## data in order
1048 - 5 replicants | [5 empty] | 1049 - 8 replicants | [5 empty] | 1050 - 9 replicants | [5 empty] | 1051 - 8 replicants | [5 empty] | 1052 - 8 replicants (R1-R8 but R5 is missing - suspect set was mislabeled, there are 2x R6) | [5 empty] | 1053 - 8 replicants
1048 R1 | Target | Length | Parallelism | Deviation | Deviation % | 1049 R1 | Target | Length | Parallelism | Deviation | Deviation % | 1050 R1 | Target | Length | Parallelism | Deviation | Deviation % | 1051 R1 | Target | Length | Parallelism | Deviation | Deviation % | 1052 R1 | Target | Length | Parallelism | Deviation | Deviation % | 1053 R1 | Target | Length | Parallelism | Deviation | Deviation %
X 10 | 10 | 9.997 | 0.041 | -0.003 | -0.03% | X 10 | 10 | 10.03 | 0.042 | 0.03 | 0.3% | X 10 | 10 | 9.983 | 0.053 | -0.017 | -0.17% | X 10 | 10 | 10.011 | 0.065 | 0.011 | 0.11% | X 10 | 10 | 10.057 | 0.049 | 0.057 | 0.57% | X 10 | 10 | 9.988 | 0.029 | -0.012 | -0.12%
X 47 | 47 | 46.972 | 0.04 | -0.028 | -0.05957% | X 47 | 47 | 46.959 | 0.055 | -0.041 | -0.08723% | X 47 | 47 | 46.92 | 0.17 | -0.08 | -0.1702% | X 47 | 47 | 46.904 | 0.03 | -0.096 | -0.2043% | X 47 | 47 | 46.937 | 0.037 | -0.063 | -0.134% | X 47 | 47 | 46.924 | 0.035 | -0.076 | -0.1617%
X 94 | 94 | 93.905 | 0.033 | -0.095 | -0.1011% | X 94 | 94 | 93.869 | 0.037 | -0.131 | -0.1394% | X 94 | 94 | 93.887 | 0.029 | -0.113 | -0.1202% | X 94 | 94 | 93.869 | 0.03 | -0.131 | -0.1394% | X 94 | 94 | 93.886 | 0.028 | -0.114 | -0.1213% | X 94 | 94 | 93.795 | 0.035 | -0.205 | -0.2181%
X 141 | 141 | 140.81 | 0.051 | -0.19 | -0.1348% | X 141 | 141 | 140.787 | 0.037 | -0.213 | -0.1511% | X 141 | 141 | 140.787 | 0.054 | -0.213 | -0.1511% | X 141 | 141 | 140.755 | 0.076 | -0.245 | -0.1738% | X 141 | 141 | 140.749 | 0.04 | -0.251 | -0.178% | X 141 | 141 | 140.675 | 0.025 | -0.325 | -0.2305%
X 188 | 188 | 187.666 | 0.034 | -0.334 | -0.1777% | X 188 | 188 | 187.781 | 0.112 | -0.219 | -0.1165% | X 188 | 188 | 187.724 | 0.065 | -0.276 | -0.1468% | X 188 | 188 | 187.644 | 0.087 | -0.356 | -0.1894% | X 188 | 188 | 187.658 | 0.047 | -0.342 | -0.1819% | X 188 | 188 | 187.667 | 0.047 | -0.333 | -0.1771%
Y 10 | 10 | 10.067 | 0.042 | 0.067 | 0.67% | Y 10 | 10 | 10.078 | 0.062 | 0.078 | 0.78% | Y 10 | 10 | 10.034 | 0.062 | 0.034 | 0.34% | Y 10 | 10 | 10.043 | 0.07 | 0.043 | 0.43% | Y 10 | 10 | 10.103 | 0.076 | 0.103 | 1.03% | Y 10 | 10 | 10.061 | 0.07 | 0.061 | 0.61%
Y 50 | 50 | 50.05 | 0.039 | 0.05 | 0.1% | Y 50 | 50 | 50.014 | 0.047 | 0.014 | 0.028% | Y 50 | 50 | 49.999 | 0.044 | -0.001 | -0.002% | Y 50 | 50 | 49.979 | 0.032 | -0.021 | -0.042% | Y 50 | 50 | 50.005 | 0.031 | 0.005 | 0.01% | Y 50 | 50 | 50.015 |  | 0.015 | 0.03%
Y 100 | 100 | 99.993 | 0.048 | -0.007 | -0.007% | Y 100 | 100 | 99.969 | 0.03 | -0.031 | -0.031% | Y 100 | 100 | 99.992 | 0.07 | -0.008 | -0.008% | Y 100 | 100 | 99.918 | 0.026 | -0.082 | -0.082% | Y 100 | 100 | 99.92 | 0.031 | -0.08 | -0.08% | Y 100 | 100 | 99.901 | 0.035 | -0.099 | -0.099%
Y 150 | 150 | 149.901 | 0.043 | -0.099 | -0.066% | Y 150 | 150 | 149.89 | 0.041 | -0.11 | -0.07333% | Y 150 | 150 | 149.94 | 0.057 | -0.06 | -0.04% | Y 150 | 150 | 149.849 | 0.055 | -0.151 | -0.1007% | Y 150 | 150 | 149.806 | 0.056 | -0.194 | -0.1293% | Y 150 | 150 | 149.867 | 0.038 | -0.133 | -0.08867%
Y 200 | 200 | 199.902 | 0.1 | -0.098 | -0.049% | Y 200 | 200 | 199.856 | 0.055 | -0.144 | -0.072% | Y 200 | 200 | 199.914 | 0.063 | -0.086 | -0.043% | Y 200 | 200 | 199.827 | 0.044 | -0.173 | -0.0865% | Y 200 | 200 | 199.75 | 0.102 | -0.25 | -0.125% | Y 200 | 200 | 199.837 | 0.079 | -0.163 | -0.0815%
Z 30-20 | 10 | 9.98 | 0.066 | -0.02 | -0.2% | Z 30-20 | 10 | 9.804 | 0.066 | -0.196 | -1.96% | Z 30-20 | 10 | 9.798 | 0.038 | -0.202 | -2.02% | Z 30-20 | 10 | 9.851 | 0.066 | -0.149 | -1.49% | Z 30-20 | 10 | 9.644 | 0.044 | -0.356 | -3.56% | Z 30-20 | 10 | 9.818 | 0.072 | -0.182 | -1.82%
Z 60-20 | 40 | 39.728 | 0.079 | -0.272 | -0.68% | Z 60-20 | 40 | 39.477 | 0.056 | -0.523 | -1.308% | Z 60-20 | 40 | 39.62 | 0.023 | -0.38 | -0.95% | Z 60-20 | 40 | 39.526 | 0.097 | -0.474 | -1.185% | Z 60-20 | 40 | 39.542 | 0.124 | -0.458 | -1.145% | Z 60-20 | 40 | 39.512 | 0.024 | -0.488 | -1.22%
Z 100-20 | 80 | 79.42 | 0.034 | -0.58 | -0.725% | Z 100-20 | 80 | 79.291 | 0.045 | -0.709 | -0.8863% | Z 100-20 | 80 | 79.451 | 0.044 | -0.549 | -0.6863% | Z 100-20 | 80 | 79.299 | 0.065 | -0.701 | -0.8762% | Z 100-20 | 80 | 79.431 | 0.154 | -0.569 | -0.7113% | Z 100-20 | 80 | 79.334 | 0.054 | -0.666 | -0.8325%
Z 180-20 | 160 | 159.558 | 0.084 | -0.442 | -0.2763% | Z 180-20 | 160 | 159.319 | 0.058 | -0.681 | -0.4256% | Z 180-20 | 160 | 159.114 | 0.157 | -0.886 | -0.5537% | Z 180-20 | 160 | 159.335 | 0.074 | -0.665 | -0.4156% | Z 180-20 | 160 | 159.161 | 0.046 | -0.839 | -0.5244% | Z 180-20 | 160 | 159.125 | 0.065 | -0.875 | -0.5469%
Z 240-20 | 220 | 219.186 | 0.072 | -0.814 | -0.37% | Z 240-20 | 220 | 218.863 | 0.06 | -1.137 | -0.5168% | Z 240-20 | 220 | 219.104 | 0.045 | -0.896 | -0.4073% | Z 240-20 | 220 | 218.882 | 0.127 | -1.118 | -0.5082% | Z 240-20 | 220 | 218.801 | 0.1 | -1.199 | -0.545% | Z 240-20 | 220 | 218.807 | 0.099 | -1.193 | -0.5423%
1048 R2 | Target | Length | Parallelism | Deviation | Deviation % | 1049 R2 | Target | Length | Parallelism | Deviation | Deviation % | 1050 R2 | Target | Length | Parallelism | Deviation | Deviation % | 1051 R2 | Target | Length | Parallelism | Deviation | Deviation % | 1052 R2 | Target | Length | Parallelism | Deviation | Deviation % | 1053 R2 | Target | Length | Parallelism | Deviation | Deviation %
X 10 | 10 | 10.009 | 0.053 | 0.009 | 0.09% | X 10 | 10 | 10.046 | 0.043 | 0.046 | 0.46% | X 10 | 10 | 9.999 | 0.063 | -0.001 | -0.01% | X 10 | 10 | 10.05 | 0.019 | 0.05 | 0.5% | X 10 | 10 | 10.067 | 0.01 | 0.067 | 0.67% | X 10 | 10 | 10.032 | 0.033 | 0.032 | 0.32%
X 47 | 47 | 46.997 | 0.026 | -0.003 | -0.006383% | X 47 | 47 | 46.985 | 0.064 | -0.015 | -0.03191% | X 47 | 47 | 46.939 | 0.086 | -0.061 | -0.1298% | X 47 | 47 | 46.936 | 0.045 | -0.064 | -0.1362% | X 47 | 47 | 46.953 | 0.038 | -0.047 | -0.1% | X 47 | 47 | 46.939 | 0.04 | -0.061 | -0.1298%
X 94 | 94 | 93.902 | 0.03 | -0.098 | -0.1043% | X 94 | 94 | 93.895 | 0.043 | -0.105 | -0.1117% | X 94 | 94 | 93.944 | 0.045 | -0.056 | -0.05957% | X 94 | 94 | 93.927 | 0.036 | -0.073 | -0.07766% | X 94 | 94 | 93.908 | 0.028 | -0.092 | -0.09787% | X 94 | 94 | 93.864 | 0.02 | -0.136 | -0.1447%
X 141 | 141 | 140.849 | 0.07 | -0.151 | -0.1071% | X 141 | 141 | 140.836 | 0.03 | -0.164 | -0.1163% | X 141 | 141 | 140.864 | 0.047 | -0.136 | -0.09645% | X 141 | 141 | 140.809 | 0.06 | -0.191 | -0.1355% | X 141 | 141 | 140.825 | 0.027 | -0.175 | -0.1241% | X 141 | 141 | 140.778 | 0.082 | -0.222 | -0.1574%
X 188 | 188 | 187.717 | 0.049 | -0.283 | -0.1505% | X 188 | 188 | 187.835 | 0.08 | -0.165 | -0.08777% | X 188 | 188 | 187.759 | 0.045 | -0.241 | -0.1282% | X 188 | 188 | 187.724 | 0.03 | -0.276 | -0.1468% | X 188 | 188 | 187.702 | 0.02 | -0.298 | -0.1585% | X 188 | 188 | 187.72 | 0.044 | -0.28 | -0.1489%
Y 10 | 10 | 10.087 | 0.031 | 0.087 | 0.87% | Y 10 | 10 | 10.085 | 0.072 | 0.046 | 0.46% | Y 10 | 10 | 10.071 | 0.056 | 0.071 | 0.71% | Y 10 | 10 | 10.077 | 0.059 | 0.077 | 0.77% | Y 10 | 10 | 10.081 | 0.042 | 0.081 | 0.81% | Y 10 | 10 | 10.056 | 0.031 | 0.056 | 0.56%
Y 50 | 50 | 50.045 | 0.024 | 0.045 | 0.09% | Y 50 | 50 | 50.031 | 0.043 | 0.031 | 0.062% | Y 50 | 50 | 50.048 | 0.034 | 0.048 | 0.096% | Y 50 | 50 | 50.013 | 0.048 | 0.013 | 0.026% | Y 50 | 50 | 50.001 | 0.013 | 0.001 | 0.002% | Y 50 | 50 | 49.994 | 0.03 | -0.006 | -0.012%
Y 100 | 100 | 99.979 | 0.044 | -0.021 | -0.021% | Y 100 | 100 | 99.982 | 0.037 | -0.018 | -0.018% | Y 100 | 100 | 100.025 | 0.07 | 0.025 | 0.025% | Y 100 | 100 | 99.973 | 0.024 | -0.027 | -0.027% | Y 100 | 100 | 99.931 | 0.009 | -0.069 | -0.069% | Y 100 | 100 | 99.949 | 0.015 | -0.051 | -0.051%
Y 150 | 150 | 149.894 | 0.025 | -0.106 | -0.07067% | Y 150 | 150 | 149.909 | 0.05 | -0.091 | -0.06067% | Y 150 | 150 | 149.964 | 0.053 | -0.036 | -0.024% | Y 150 | 150 | 149.905 | 0.016 | -0.095 | -0.06333% | Y 150 | 150 | 149.854 | 0.043 | -0.146 | -0.09733% | Y 150 | 150 | 149.866 | 0.048 | -0.134 | -0.08933%
Y 200 | 200 | 199.903 | 0.061 | -0.097 | -0.0485% | Y 200 | 200 | 199.868 | 0.035 | -0.132 | -0.066% | Y 200 | 200 | 199.961 | 0.052 | -0.039 | -0.0195% | Y 200 | 200 | 199.895 | 0.044 | -0.105 | -0.0525% | Y 200 | 200 | 199.763 | 0.04 | -0.237 | -0.1185% | Y 200 | 200 | 199.856 | 0.043 | -0.144 | -0.072%
Z 30-20 | 10 | 9.846 | 0.049 | -0.154 | -1.54% | Z 30-20 | 10 | 9.839 | 0.064 | -0.161 | -1.61% | Z 30-20 | 10 | 9.779 |  | -0.221 | -2.21% | Z 30-20 | 10 | 9.817 | 0.06 | -0.183 | -1.83% | Z 30-20 | 10 | 9.779 | 0.037 | -0.221 | -2.21% | Z 30-20 | 10 | 9.754 | 0.092 | -0.246 | -2.46%
Z 60-20 | 40 | 39.704 | 0.059 | -0.296 | -0.74% | Z 60-20 | 40 | 39.48 | 0.069 | -0.52 | -1.3% | Z 60-20 | 40 | 39.867 | 0.027 | -0.133 | -0.3325% | Z 60-20 | 40 | 39.674 | 0.108 | -0.326 | -0.815% | Z 60-20 | 40 | 39.542 | 0.084 | -0.458 | -1.145% | Z 60-20 | 40 | 39.573 | 0.039 | -0.427 | -1.067%
Z 100-20 | 80 | 79.568 | 0.055 | -0.432 | -0.54% | Z 100-20 | 80 | 79.238 | 0.053 | -0.762 | -0.9525% | Z 100-20 | 80 | 79.399 | 0.051 | -0.601 | -0.7512% | Z 100-20 | 80 | 79.337 | 0.052 | -0.663 | -0.8287% | Z 100-20 | 80 | 79.198 | 0.083 | -0.802 | -1.003% | Z 100-20 | 80 | 79.374 | 0.073 | -0.626 | -0.7825%
Z 180-20 | 160 | 159.518 | 0.096 | -0.482 | -0.3012% | Z 180-20 | 160 | 159.171 | 0.079 | -0.829 | -0.5181% | Z 180-20 | 160 | 159.276 | 0.04 | -0.724 | -0.4525% | Z 180-20 | 160 | 159.303 | 0.102 | -0.697 | -0.4356% | Z 180-20 | 160 | 159.529 | 0.149 | -0.471 | -0.2944% | Z 180-20 | 160 | 159.131 | 0.06 | -0.869 | -0.5431%
Z 240-20 | 220 | 219.299 | 0.072 | -0.701 | -0.3186% | Z 240-20 | 220 | 218.873 | 0.12 | -1.127 | -0.5123% | Z 240-20 | 220 | 219.201 | 0.069 | -0.799 | -0.3632% | Z 240-20 | 220 | 219.089 | 0.097 | -0.911 | -0.4141% | Z 240-20 | 220 | 218.674 | 0.113 | -1.326 | -0.6027% | Z 240-20 | 220 | 218.833 | 0.056 | -1.167 | -0.5305%
1048 R3 | Target | Length | Parallelism | Deviation | Deviation % | 1049 R3 | Target | Length | Parallelism | Deviation | Deviation % | 1050 R3 | Target | Length | Parallelism | Deviation | Deviation % | 1051 R3 | Target | Length | Parallelism | Deviation | Deviation % | 1052 R3 | Target | Length | Parallelism | Deviation | Deviation % | 1053 R3 | Target | Length | Parallelism | Deviation | Deviation %
X 10 | 10 | 9.967 | 0.058 | -0.033 | -0.33% | X 10 | 10 | 10.031 | 0.06 | 0.031 | 0.31% | X 10 | 10 | 10.006 | 0.098 | 0.006 | 0.06% | X 10 | 10 | 10.013 | 0.046 | 0.013 | 0.13% | X 10 | 10 | 10.075 | 0.038 | 0.075 | 0.75% | X 10 | 10 | 10.024 | 0.045 | 0.024 | 0.24%
X 47 | 47 | 46.973 | 0.083 | -0.027 | -0.05745% | X 47 | 47 | 46.989 | 0.07 | -0.011 | -0.0234% | X 47 | 47 | 46.942 | 0.045 | -0.058 | -0.1234% | X 47 | 47 | 46.918 | 0.023 | -0.082 | -0.1745% | X 47 | 47 | 46.957 | 0.024 | -0.043 | -0.09149% | X 47 | 47 | 46.917 | 0.029 | -0.083 | -0.1766%
X 94 | 94 | 93.895 | 0.046 | -0.105 | -0.1117% | X 94 | 94 | 93.912 | 0.017 | -0.088 | -0.09362% | X 94 | 94 | 93.923 | ? | -0.077 | -0.08191% | X 94 | 94 | 93.891 | 0.036 | -0.109 | -0.116% | X 94 | 94 | 93.919 | 0.042 | -0.081 | -0.08617% | X 94 | 94 | 93.844 | 0.031 | -0.156 | -0.166%
X 141 | 141 | 140.775 | 0.044 | -0.225 | -0.1596% | X 141 | 141 | 140.836 | 0.034 | -0.164 | -0.1163% | X 141 | 141 | 140.856 | 0.046 | -0.144 | -0.1021% | X 141 | 141 | 140.795 | 0.097 | -0.205 | -0.1454% | X 141 | 141 | 140.801 | 0.049 | -0.199 | -0.1411% | X 141 | 141 | 140.771 | 0.051 | -0.229 | -0.1624%
X 188 | 188 | 187.787 | 0.062 | -0.213 | -0.1133% | X 188 | 188 | 187.796 | 0.054 | -0.204 | -0.1085% | X 188 | 188 | 187.777 | 0.085 | -0.223 | -0.1186% | X 188 | 188 | 187.7 | 0.047 | -0.3 | -0.1596% | X 188 | 188 | 187.7 | 0.036 | -0.3 | -0.1596% | X 188 | 188 | 187.686 | 0.05 | -0.314 | -0.167%
Y 10 | 10 | 10.054 | 0.042 | 0.054 | 0.54% | Y 10 | 10 | 10.082 | 0.037 | 0.082 | 0.82% | Y 10 | 10 | 10.068 | 0.035 | 0.068 | 0.68% | Y 10 | 10 | 10.013 | 0.016 | 0.013 | 0.13% | Y 10 | 10 | 10.097 | 0.033 | 0.097 | 0.97% | Y 10 | 10 | 10.051 | 0.058 | 0.051 | 0.51%
Y 50 | 50 | 50.043 | 0.042 | 0.043 | 0.086% | Y 50 | 50 | 50.071 | 0.043 | 0.071 | 0.142% | Y 50 | 50 | 50.01 | 0.023 | 0.01 | 0.02% | Y 50 | 50 | 49.999 | 0.069 | -0.001 | -0.002% | Y 50 | 50 | 50.017 | 0.022 | 0.017 | 0.034% | Y 50 | 50 | 49.991 | 0.056 | -0.009 | -0.018%
Y 100 | 100 | 99.961 | 0.044 | -0.039 | -0.039% | Y 100 | 100 | 99.97 | 0.057 | -0.03 | -0.03% | Y 100 | 100 | 99.985 | 0.05 | -0.015 | -0.015% | Y 100 | 100 | 99.944 | 0.019 | -0.056 | -0.056% | Y 100 | 100 | 99.92 | 0.029 | -0.08 | -0.08% | Y 100 | 100 | 99.948 | 0.031 | -0.052 | -0.052%
Y 150 | 150 | 149.901 | 0.039 | -0.099 | -0.066% | Y 150 | 150 | 149.928 | 0.048 | -0.072 | -0.048% | Y 150 | 150 | 149.955 | 0.079 | -0.045 | -0.03% | Y 150 | 150 | 149.877 | 0.026 | -0.123 | -0.082% | Y 150 | 150 | 149.834 | 0.044 | -0.166 | -0.1107% | Y 150 | 150 | 149.898 | 0.049 | -0.102 | -0.068%
Y 200 | 200 | 199.895 | 0.072 | -0.105 | -0.0525% | Y 200 | 200 | 199.903 | 0.061 | -0.097 | -0.0485% | Y 200 | 200 | 199.948 | 0.073 | -0.052 | -0.026% | Y 200 | 200 | 199.867 | 0.015 | -0.133 | -0.0665% | Y 200 | 200 | 199.781 | 0.018 | -0.219 | -0.1095% | Y 200 | 200 | 199.88 | 0.114 | -0.12 | -0.06%
Z 30-20 | 10 | 9.89 | 0.081 | -0.11 | -1.1% | Z 30-20 | 10 | 9.825 | 0.057 | -0.175 | -1.75% | Z 30-20 | 10 | 9.762 | 0.039 | -0.238 | -2.38% | Z 30-20 | 10 | 9.759 | 0.056 | -0.241 | -2.41% | Z 30-20 | 10 | 9.828 | 0.135 | -0.172 | -1.72% | Z 30-20 | 10 | 9.813 | 0.076 | -0.187 | -1.87%
Z 60-20 | 40 | 38.716 | 0.118 | -1.284 | -3.21% | Z 60-20 | 40 | 39.397 | 0.057 | -0.603 | -1.508% | Z 60-20 | 40 | 39.648 | 0.061 | -0.352 | -0.88% | Z 60-20 | 40 | 39.551 | 0.117 | -0.449 | -1.122% | Z 60-20 | 40 | 39.499 | 0.171 | -0.501 | -1.252% | Z 60-20 | 40 | 39.658 | 0.032 | -0.342 | -0.855%
Z 100-20 | 80 | 79.562 | 0.065 | -0.438 | -0.5475% | Z 100-20 | 80 | 79.364 | 0.037 | -0.636 | -0.795% | Z 100-20 (spool/buildtak change prior) | 80 | 79.361 | 0.066 | -0.639 | -0.7987% | Z 100-20 | 80 | 79.366 | 0.068 | -0.634 | -0.7925% | Z 100-20 | 80 | 79.233 | 0.08 | -0.767 | -0.9587% | Z 100-20 | 80 | 79.383 | 0.038 | -0.617 | -0.7713%
Z 180-20 | 160 | 159.345 | 0.075 | -0.655 | -0.4094% | Z 180-20 | 160 | 159.297 | 0.043 | -0.703 | -0.4394% | Z 180-20 | 160 | 159.44 | 0.062 | -0.56 | -0.35% | Z 180-20 | 160 | 159.225 | 0.166 | -0.775 | -0.4844% | Z 180-20 | 160 | 159.075 | 0.115 | -0.925 | -0.5781% | Z 180-20 | 160 | 159.214 | 0.111 | -0.786 | -0.4913%
Z 240-20 | 220 | 219.339 | 0.075 | -0.661 | -0.3005% | Z 240-20 | 220 | 219.007 | 0.051 | -0.993 | -0.4514% | Z 240-20 (spool/buildtak change prior) | 220 | 219.037 | 0.061 | -0.963 | -0.4377% | Z 240-20 | 220 | 219.111 | 0.119 | -0.889 | -0.4041% | Z 240-20 | 220 | 218.902 | 0.101 | -1.098 | -0.4991% | Z 240-20 | 220 | 219.021 | 0.05 | -0.979 | -0.445%
1048 R4 | Target | Length | Parallelism | Deviation | Deviation % | 1049 R4 | Target | Length | Parallelism | Deviation | Deviation % | 1050 R4 | Target | Length | Parallelism | Deviation | Deviation % | 1051 R4 | Target | Length | Parallelism | Deviation | Deviation % | 1052 R4 | Target | Length | Parallelism | Deviation | Deviation % | 1053 R4 | Target | Length | Parallelism | Deviation | Deviation %
X 10 | 10 | 9.939 | 0.025 | -0.061 | -0.61% | X 10 | 10 | 9.995 | 0.108 | -0.005 | -0.05% | X 10 | 10 | 10.002 | 0.056 | 0.002 | 0.02% | X 10 | 10 | 10.007 | 0.02 | 0.007 | 0.07% | X 10 | 10 | 10.008 | 0.054 | 0.008 | 0.08% | X 10 | 10 | 10.021 | 0.037 | 0.021 | 0.21%
X 47 | 47 | 46.948 | 0.036 | -0.052 | -0.1106% | X 47 | 47 | 46.975 | 0.039 | -0.025 | -0.05319% | X 47 | 47 | 46.945 | 0.061 | -0.055 | -0.117% | X 47 | 47 | 46.926 | 0.04 | -0.074 | -0.1574% | X 47 | 47 | 46.919 | 0.016 | -0.081 | -0.1723% | X 47 | 47 | 46.94 | 0.014 | -0.06 | -0.1277%
X 94 | 94 | 93.849 | 0.037 | -0.151 | -0.1606% | X 94 | 94 | 93.895 | 0.024 | -0.105 | -0.1117% | X 94 | 94 | 93.896 | 0.016 | -0.104 | -0.1106% | X 94 | 94 | 93.913 | 0.03 | -0.087 | -0.09255% | X 94 | 94 | 93.892 | 0.037 | -0.108 | -0.1149% | X 94 | 94 | 93.851 | 0.039 | -0.149 | -0.1585%
X 141 | 141 | 140.782 | 0.084 | -0.218 | -0.1546% | X 141 | 141 | 140.796 | 0.036 | -0.204 | -0.1447% | X 141 | 141 | 140.806 | 0.105 | -0.194 | -0.1376% | X 141 | 141 | 140.78 | 0.058 | -0.22 | -0.156% | X 141 | 141 | 140.736 | 0.056 | -0.264 | -0.1872% | X 141 | 141 | 140.765 | 0.055 | -0.235 | -0.1667%
X 188 | 188 | 187.729 | 0.043 | -0.271 | -0.1441% | X 188 | 188 | 187.813 | 0.029 | -0.187 | -0.09947% | X 188 | 188 | 187.783 | 0.067 | -0.217 | -0.1154% | X 188 | 188 | 187.68 | 0.041 | -0.32 | -0.1702% | X 188 | 188 | 187.622 | 0.052 | -0.378 | -0.2011% | X 188 | 188 | 187.613 | 0.064 | -0.387 | -0.2059%
Y 10 | 10 | 10.049 | 0.086 | 0.049 | 0.49% | Y 10 | 10 | 10.071 | 0.071 | -0.005 | -0.05% | Y 10 | 10 | 10.057 | 0.096 | 0.057 | 0.57% | Y 10 | 10 | 10.062 | 0.055 | 0.062 | 0.62% | Y 10 | 10 | 10.035 | 0.016 | 0.035 | 0.35% | Y 10 | 10 | 10.051 | 0.012 | 0.051 | 0.51%
Y 50 | 50 | 50.012 | 0.027 | 0.012 | 0.024% | Y 50 | 50 | 50.044 | 0.039 | 0.044 | 0.088% | Y 50 | 50 | 50.03 | 0.058 | 0.03 | 0.06% | Y 50 | 50 | 49.976 | 0.06 | -0.024 | -0.048% | Y 50 | 50 | 49.99 | 0.022 | -0.01 | -0.02% | Y 50 | 50 | 50.009 | 0.035 | 0.009 | 0.018%
Y 100 | 100 | 99.947 | 0.058 | -0.053 | -0.053% | Y 100 | 100 | 99.969 | 0.036 | -0.031 | -0.031% | Y 100 | 100 | 100.006 | 0.059 | 0.006 | 0.006% | Y 100 | 100 | 99.91 | 0.02 | -0.09 | -0.09% | Y 100 | 100 | 99.832 | 0.069 | -0.168 | -0.168% | Y 100 | 100 | 99.915 | 0.027 | -0.085 | -0.085%
Y 150 | 150 | 149.899 | 0.015 | -0.101 | -0.06733% | Y 150 | 150 | 149.909 | 0.056 | -0.091 | -0.06067% | Y 150 | 150 | 149.961 | 0.043 | -0.039 | -0.026% | Y 150 | 150 | 149.881 | 0.036 | -0.119 | -0.07933% | Y 150 | 150 | 149.769 | 0.044 | -0.231 | -0.154% | Y 150 | 150 | 149.884 | 0.062 | -0.116 | -0.07733%
Y 200 | 200 | 199.867 | 0.051 | -0.133 | -0.0665% | Y 200 | 200 | 199.894 | 0.047 | -0.106 | -0.053% | Y 200 | 200 | 199.943 | 0.072 | -0.057 | -0.0285% | Y 200 | 200 | 199.892 | 0.051 | -0.108 | -0.054% | Y 200 | 200 | 199.734 | 0.056 | -0.266 | -0.133% | Y 200 | 200 | 199.872 | 0.044 | -0.128 | -0.064%
Z 30-20 | 10 | 9.794 | 0.056 | -0.206 | -2.06% | Z 30-20 | 10 | 9.828 | 0.078 | -0.172 | -1.72% | Z 30-20 | 10 | 9.776 | 0.086 | -0.224 | -2.24% | Z 30-20 | 10 | 9.899 | 0.083 | -0.101 | -1.01% | Z 30-20 | 10 | 9.862 | 0.06 | -0.138 | -1.38% | Z 30-20 | 10 | 9.95 | 0.089 | -0.05 | -0.5%
Z 60-20 | 40 | 39.735 | 0.04 | -0.265 | -0.6625% | Z 60-20 | 40 | 39.481 | 0.046 | -0.519 | -1.297% | Z 60-20 | 40 | 39.601 | 0.073 | -0.399 | -0.9975% | Z 60-20 | 40 | 39.71 | 0.054 | -0.29 | -0.725% | Z 60-20 | 40 | 39.828 | 0.031 | -0.172 | -0.43% | Z 60-20 | 40 | 39.65 | 0.032 | -0.35 | -0.875%
Z 100-20 | 80 | 79.668 | 0.096 | -0.332 | -0.415% | Z 100-20 | 80 | 79.425 | 0.079 | -0.575 | -0.7188% | Z 100-20 | 80 | 79.428 | 0.054 | -0.572 | -0.715% | Z 100-20 | 80 | 79.662 | 0.054 | -0.338 | -0.4225% | Z 100-20 | 80 | 79.59 | 0.087 | -0.41 | -0.5125% | Z 100-20 | 80 | 79.318 | 0.038 | -0.682 | -0.8525%
Z 180-20 | 160 | 159.37 | 0.035 | -0.63 | -0.3937% | Z 180-20 | 160 | 159.212 | 0.083 | -0.788 | -0.4925% | Z 180-20 | 160 | 159.408 | 0.062 | -0.592 | -0.37% | Z 180-20 | 160 | 159.496 | 0.084 | -0.504 | -0.315% | Z 180-20 | 160 | 159.588 | 0.058 | -0.412 | -0.2575% | Z 180-20 | 160 | 159.25 | 0.037 | -0.75 | -0.4688%
Z 240-20 | 220 | 219.32 | 0.062 | -0.68 | -0.3091% | Z 240-20 | 220 | 219 | 0.088 | -1 | -0.4545% | Z 240-20 | 220 | 219.187 | 0.067 | -0.813 | -0.3695% | Z 240-20 | 220 | 219.388 | 0.077 | -0.612 | -0.2782% | Z 240-20 | 220 | 219.196 | 0.069 | -0.804 | -0.3655% | Z 240-20 | 220 | 218.86 | 0.063 | -1.14 | -0.5182%
1048 R5 | Target | Length | Parallelism | Deviation | Deviation % | 1049 R5 | Target | Length | Parallelism | Deviation | Deviation % | 1050 R5 | Target | Length | Parallelism | Deviation | Deviation % | 1051 R5 | Target | Length | Parallelism | Deviation | Deviation % | 1052 R6(1) | Target | Length | Parallelism | Deviation | Deviation % | 1053 R5 | Target | Length | Parallelism | Deviation | Deviation %
X 10 | 10 | 9.959 | 0.06 | -0.041 | -0.41% | X 10 | 10 | 10.061 | 0.057 | 0.061 | 0.61% | X 10 | 10 | 10.019 | 0.07 | 0.019 | 0.19% | X 10 | 10 | 9.997 | 0.041 | -0.003 | -0.03% | X 10 | 10 | 10.001 | 0.027 | 0.001 | 0.01% | X 10 | 10 | 9.981 | 0.031 | -0.019 | -0.19%
X 47 | 47 | 46.976 | 0.029 | -0.024 | -0.05106% | X 47 | 47 | 46.978 | 0.065 | -0.022 | -0.04681% | X 47 | 47 | 46.944 | 0.061 | -0.056 | -0.1191% | X 47 | 47 | 46.908 | 0.07 | -0.092 | -0.1957% | X 47 | 47 | 46.909 | 0.046 | -0.091 | -0.1936% | X 47 | 47 | 46.916 | 0.027 | -0.084 | -0.1787%
X 94 | 94 | 93.891 | 0.048 | -0.109 | -0.116% | X 94 | 94 | 93.896 | 0.016 | -0.104 | -0.1106% | X 94 | 94 | 93.874 | 0.036 | -0.126 | -0.134% | X 94 | 94 | 93.873 | 0.026 | -0.127 | -0.1351% | X 94 | 94 | 93.874 | 0.033 | -0.126 | -0.134% | X 94 | 94 | 93.819 | 0.03 | -0.181 | -0.1926%
X 141 | 141 | 140.786 | 0.037 | -0.214 | -0.1518% | X 141 | 141 | 140.794 | 0.032 | -0.206 | -0.1461% | X 141 | 141 | 140.791 | 0.06 | -0.209 | -0.1482% | X 141 | 141 | 140.772 | 0.02 | -0.228 | -0.1617% | X 141 | 141 | 140.757 | 0.01 | -0.243 | -0.1723% | X 141 | 141 | 140.688 | 0.039 | -0.312 | -0.2213%
X 188 | 188 | 187.763 | 0.038 | -0.237 | -0.1261% | X 188 | 188 | 187.754 | 0.045 | -0.246 | -0.1309% | X 188 | 188 | 187.707 | 0.025 | -0.293 | -0.1559% | X 188 | 188 | 187.444 | 0.081 | -0.556 | -0.2957% | X 188 | 188 | 187.661 | 0.021 | -0.339 | -0.1803% | X 188 | 188 | 187.561 | 0.041 | -0.439 | -0.2335%
Y 10 | 10 | 10.062 | 0.086 | 0.062 | 0.62% | Y 10 | 10 | 10.121 | 0.042 | 0.061 | 0.61% | Y 10 | 10 | 10.057 | 0.088 | 0.057 | 0.57% | Y 10 | 10 | 10.075 | 0.052 | 0.075 | 0.75% | Y 10 | 10 | 10.057 | 0.067 | 0.057 | 0.57% | Y 10 | 10 | 10.031 | 0.045 | 0.031 | 0.31%
Y 50 | 50 | 50.042 | 0.022 | 0.042 | 0.084% | Y 50 | 50 | 50.017 | 0.042 | 0.017 | 0.034% | Y 50 | 50 | 49.969 |  | -0.031 | -0.062% | Y 50 | 50 | 49.989 | 0.046 | -0.011 | -0.022% | Y 50 | 50 | 49.971 | 0.04 | -0.029 | -0.058% | Y 50 | 50 | 49.996 | 0.04 | -0.004 | -0.008%
Y 100 | 100 | 99.962 | 0.054 | -0.038 | -0.038% | Y 100 | 100 | 99.942 | 0.046 | -0.058 | -0.058% | Y 100 | 100 | 99.952 | 0.03 | -0.048 | -0.048% | Y 100 | 100 | 99.947 | 0.058 | -0.053 | -0.053% | Y 100 | 100 | 99.878 | 0.076 | -0.122 | -0.122% | Y 100 | 100 | 99.886 | 0.063 | -0.114 | -0.114%
Y 150 | 150 | 149.892 | 0.04 | -0.108 | -0.072% | Y 150 | 150 | 149.881 | 0.069 | -0.119 | -0.07933% | Y 150 | 150 | 149.921 | 0.057 | -0.079 | -0.05267% | Y 150 | 150 | 149.874 | 0.027 | -0.126 | -0.084% | Y 150 | 150 | 149.823 | 0.035 | -0.177 | -0.118% | Y 150 | 150 | 149.894 | 0.032 | -0.106 | -0.07067%
Y 200 | 200 | 199.874 | 0.048 | -0.126 | -0.063% | Y 200 | 200 | 199.865 | 0.027 | -0.135 | -0.0675% | Y 200 | 200 | 199.94 | 0.029 | -0.06 | -0.03% | Y 200 | 200 | 199.87 | 0.029 | -0.13 | -0.065% | Y 200 | 200 | 199.809 | 0.1 | -0.191 | -0.0955% | Y 200 | 200 | 199.912 | 0.051 | -0.088 | -0.044%
Z 30-20 | 10 | 9.817 | 0.042 | -0.183 | -1.83% | Z 30-20 | 10 | 9.884 | 0.082 | -0.116 | -1.16% | Z 30-20 | 10 | 9.889 | 0.067 | -0.111 | -1.11% | Z 30-20 | 10 | 9.781 | 0.036 | -0.219 | -2.19% | Z 30-20 | 10 | 9.87 | 0.078 | -0.13 | -1.3% | Z 30-20 | 10 | 9.832 | 0.019 | -0.168 | -1.68%
Z 60-20 | 40 | 39.833 | 0.12 | -0.167 | -0.4175% | Z 60-20 | 40 | 39.46 | 0.023 | -0.54 | -1.35% | Z 60-20 | 40 | 39.309 | 0.116 | -0.691 | -1.728% | Z 60-20 | 40 | 39.683 | 0.051 | -0.317 | -0.7925% | Z 60-20 | 40 | 39.681 | 0.72 | -0.319 | -0.7975% | Z 60-20 | 40 | 39.906 | 0.053 | -0.094 | -0.235%
Z 100-20 | 80 | 79.53 | 0.09 | -0.47 | -0.5875% | Z 100-20 | 80 | 79.293 | 0.022 | -0.707 | -0.8837% | Z 100-20 | 80 | 79.563 | 0.069 | -0.437 | -0.5462% | Z 100-20 | 80 | 79.331 | 0.099 | -0.669 | -0.8362% | Z 100-20 | 80 | 79.476 | 0.058 | -0.524 | -0.655% | Z 100-20 | 80 | 79.62 | 0.047 | -0.38 | -0.475%
Z 180-20 | 160 | 159.5 | 0.077 | -0.5 | -0.3125% | Z 180-20 | 160 | 159.317 | 0.039 | -0.683 | -0.4269% | Z 180-20 | 160 | 159.616 | 0.033 | -0.384 | -0.24% | Z 180-20 | 160 | 159.483 | 0.081 | -0.517 | -0.3231% | Z 180-20 | 160 | 159.413 | 0.098 | -0.587 | -0.3669% | Z 180-20 | 160 | 159.525 | 0.036 | -0.475 | -0.2969%
Z 240-20 | 220 | 219.275 | 0.146 | -0.725 | -0.3295% | Z 240-20 | 220 | 219.009 | 0.052 | -0.991 | -0.4505% | Z 240-20 | 220 | 219.31 | 0.094 | -0.69 | -0.3136% | Z 240-20 | 220 | 219.313 | 0.034 | -0.687 | -0.3123% | Z 240-20 | 220 | 219.22 | 0.276 | -0.78 | -0.3545% | Z 240-20 | 220 | 219.231 | 0.033 | -0.769 | -0.3495%
[6 empty] | 1049 R6 | Target | Length | Parallelism | Deviation | Deviation % | 1050 R6 | Target | Length | Parallelism | Deviation | Deviation % | 1051 R6 | Target | Length | Parallelism | Deviation | Deviation % | 1052 R6(2) | Target | Length | Parallelism | Deviation | Deviation % | 1053 R6 | Target | Length | Parallelism | Deviation | Deviation %
[6 empty] | X 10 | 10 | 9.899 | 0.044 | -0.101 | -1.01% | X 10 | 10 | 9.985 | 0.068 | -0.015 | -0.15% | X 10 | 10 | 9.986 | 0.028 | -0.014 | -0.14% | X 10 | 10 | 9.982 | 0.044 | -0.018 | -0.18% | X 10 | 10 | 10.037 | 0.047 | 0.037 | 0.37%
[6 empty] | X 47 | 47 | 46.948 | 0.048 | -0.052 | -0.1106% | X 47 | 47 | 46.955 | 0.032 | -0.045 | -0.09574% | X 47 | 47 | 46.89 | 0.024 | -0.11 | -0.234% | X 47 | 47 | 46.919 | 0.021 | -0.081 | -0.1723% | X 47 | 47 | 46.963 | 0.042 | -0.037 | -0.07872%
[6 empty] | X 94 | 94 | 93.829 | 0.027 | -0.171 | -0.1819% | X 94 | 94 | 93.898 | 0.03 | -0.102 | -0.1085% | X 94 | 94 | 93.898 | 0.042 | -0.102 | -0.1085% | X 94 | 94 | 93.851 | 0.03 | -0.149 | -0.1585% | X 94 | 94 | 93.856 | 0.02 | -0.144 | -0.1532%
[6 empty] | X 141 | 141 | 140.713 | 0.031 | -0.287 | -0.2035% | X 141 | 141 | 140.814 | 0.037 | -0.186 | -0.1319% | X 141 | 141 | 140.826 | 0.055 | -0.174 | -0.1234% | X 141 | 141 | 140.724 | 0.01 | -0.276 | -0.1957% | X 141 | 141 | 140.787 | 0.043 | -0.213 | -0.1511%
[6 empty] | X 188 | 188 | 187.706 | 0.038 | -0.294 | -0.1564% | X 188 | 188 | 187.722 | 0.026 | -0.278 | -0.1479% | X 188 | 188 | 187.527 | 0.094 | -0.473 | -0.2516% | X 188 | 188 | 187.614 | 0.022 | -0.386 | -0.2053% | X 188 | 188 | 187.641 | 0.058 | -0.359 | -0.191%
[6 empty] | Y 10 | 10 | 9.931 | 0.054 | -0.069 | -0.69% | Y 10 | 10 | 10.055 | 0.024 | 0.055 | 0.55% | Y 10 | 10 | 10.057 | 0.082 | 0.057 | 0.57% | Y 10 | 10 | 10.018 | 0.039 | 0.018 | 0.18% | Y 10 | 10 | 10.07 | 0.046 | 0.07 | 0.7%
[6 empty] | Y 50 | 50 | 49.985 | 0.025 | -0.015 | -0.03% | Y 50 | 50 | 50.014 |  | 0.014 | 0.028% | Y 50 | 50 | 49.997 | 0.045 | -0.003 | -0.006% | Y 50 | 50 | 49.95 | 0.024 | -0.05 | -0.1% | Y 50 | 50 | 50.06 | 0.046 | 0.06 | 0.12%
[6 empty] | Y 100 | 100 | 99.835 | 0.052 | -0.165 | -0.165% | Y 100 | 100 | 99.966 | 0.021 | -0.034 | -0.034% | Y 100 | 100 | 99.96 | 0.074 | -0.04 | -0.04% | Y 100 | 100 | 99.867 | 0.045 | -0.133 | -0.133% | Y 100 | 100 | 99.962 | 0.082 | -0.038 | -0.038%
[6 empty] | Y 150 | 150 | 149.805 | 0.039 | -0.195 | -0.13% | Y 150 | 150 | 149.957 | 0.044 | -0.043 | -0.02867% | Y 150 | 150 | 149.893 | 0.046 | -0.107 | -0.07133% | Y 150 | 150 | 149.784 | 0.028 | -0.216 | -0.144% | Y 150 | 150 | 149.914 | 0.031 | -0.086 | -0.05733%
[6 empty] | Y 200 | 200 | 199.799 | 0.19 | -0.201 | -0.1005% | Y 200 | 200 | 199.958 | 0.091 | -0.042 | -0.021% | Y 200 | 200 | 199.895 | 0.074 | -0.105 | -0.0525% | Y 200 | 200 | 199.75 | 0.032 | -0.25 | -0.125% | Y 200 | 200 | 199.925 | 0.04 | -0.075 | -0.0375%
[6 empty] | Z 30-20 | 10 | 9.809 | 0.052 | -0.191 | -1.91% | Z 30-20 | 10 | 9.849 | 0.072 | -0.151 | -1.51% | Z 30-20 | 10 | 9.754 | 0.079 | -0.246 | -2.46% | Z 30-20 | 10 | 9.819 | 0.056 | -0.181 | -1.81% | Z 30-20 | 10 | 9.721 | 0.041 | -0.279 | -2.79%
[6 empty] | Z 60-20 | 40 | 39.752 | 0.028 | -0.248 | -0.62% | Z 60-20 | 40 | 39.81 | 0.126 | -0.19 | -0.475% | Z 60-20 | 40 | 39.557 | 0.091 | -0.443 | -1.107% | Z 60-20 | 40 | 39.668 | 0.066 | -0.332 | -0.83% | Z 60-20 | 40 | 39.658 | 0.046 | -0.342 | -0.855%
[6 empty] | Z 100-20 | 80 | 79.601 | 0.085 | -0.399 | -0.4988% | Z 100-20 | 80 | 79.45 | 0.032 | -0.55 | -0.6875% | Z 100-20 | 80 | BAD PART |  | #VALUE! | #VALUE! | Z 100-20 | 80 | 79.483 | 0.066 | -0.517 | -0.6462% | Z 100-20 | 80 | 79.493 | 0.037 | -0.507 | -0.6338%
[6 empty] | Z 180-20 | 160 | 159.397 | 0.066 | -0.603 | -0.3769% | Z 180-20 | 160 | 159.592 | 0.124 | -0.408 | -0.255% | Z 180-20 | 160 | 159.11 | 0.078 | -0.89 | -0.5562% | Z 180-20 | 160 | 159.58 | 0.09 | -0.42 | -0.2625% | Z 180-20 | 160 | 159.365 | 0.093 | -0.635 | -0.3969%
[6 empty] | Z 240-20 | 220 | 219.181 | 0.057 | -0.819 | -0.3723% | Z 240-20 | 220 | 219.365 | 0.087 | -0.635 | -0.2886% | Z 240-20 | 220 | 219.419 | 0.061 | -0.581 | -0.2641% | Z 240-20 | 220 | 219.295 | 0.088 | -0.705 | -0.3205% | Z 240-20 | 220 | 219.231 | 0.074 | -0.769 | -0.3495%
[6 empty] | 1049 R7 | Target | Length | Parallelism | Deviation | Deviation % | 1050 R7 | Target | Length | Parallelism | Deviation | Deviation % | 1051 R7 | Target | Length | Parallelism | Deviation | Deviation % | 1052 R7 | Target | Length | Parallelism | Deviation | Deviation % | 1053 R7 | Target | Length | Parallelism | Deviation | Deviation %
[6 empty] | X 10 | 10 | 9.941 | 0.042 | -0.059 | -0.59% | X 10 | 10 | 9.9888 | 0.06 | -0.0112 | -0.112% | X 10 | 10 | 10.026 | 0.057 | 0.026 | 0.26% | X 10 | 10 | 9.988 | 0.078 | -0.012 | -0.12% | X 10 | 10 | 10.012 | 0.028 | 0.012 | 0.12%
[6 empty] | X 47 | 47 | 46.955 | 0.098 | -0.045 | -0.09574% | X 47 | 47 | 46.954 | 0.071 | -0.046 | -0.09787% | X 47 | 47 | 46.918 | 0.047 | -0.082 | -0.1745% | X 47 | 47 | 46.895 | 0.04 | -0.105 | -0.2234% | X 47 | 47 | 46.954 | 0.037 | -0.046 | -0.09787%
[6 empty] | X 94 | 94 | 93.858 | 0.134 | -0.142 | -0.1511% | X 94 | 94 | 93.9 | 0.056 | -0.1 | -0.1064% | X 94 | 94 | 93.893 | 0.01 | -0.107 | -0.1138% | X 94 | 94 | 93.852 | 0.032 | -0.148 | -0.1574% | X 94 | 94 | 93.812 | 0.045 | -0.188 | -0.2%
[6 empty] | X 141 | 141 | 140.796 | 0.073 | -0.204 | -0.1447% | X 141 | 141 | 140.862 | 0.059 | -0.138 | -0.09787% | X 141 | 141 | 140.797 | 0.039 | -0.203 | -0.144% | X 141 | 141 | 140.768 | 0.041 | -0.232 | -0.1645% | X 141 | 141 | 140.758 | 0.04 | -0.242 | -0.1716%
[6 empty] | X 188 | 188 | 187.718 | 0.031 | -0.282 | -0.15% | X 188 | 188 | 187.7497 | 0.089 | -0.2503 | -0.1331% | X 188 | 188 | 187.476 | 0.05 | -0.524 | -0.2787% | X 188 | 188 | 187.647 | 0.04 | -0.353 | -0.1878% | X 188 | 188 | 187.496 | 0.086 | -0.504 | -0.2681%
[6 empty] | Y 10 | 10 | 9.994 | 0.095 | -0.006 | -0.06% | Y 10 | 10 | 10.072 | 0.023 | 0.072 | 0.72% | Y 10 | 10 | 10.092 | 0.068 | 0.092 | 0.92% | Y 10 | 10 | 10.068 | 0.044 | 0.068 | 0.68% | Y 10 | 10 | 10.088 | 0.046 | 0.088 | 0.88%
[6 empty] | Y 50 | 50 | 49.933 | 0.044 | -0.067 | -0.134% | Y 50 | 50 | 50.048 | 0.021 | 0.048 | 0.096% | Y 50 | 50 | 49.991 | 0.085 | -0.009 | -0.018% | Y 50 | 50 | 49.962 | 0.026 | -0.038 | -0.076% | Y 50 | 50 | 50.052 | 0.055 | 0.052 | 0.104%
[6 empty] | Y 100 | 100 | 99.877 | 0.029 | -0.123 | -0.123% | Y 100 | 100 | 99.962 | 0.034 | -0.038 | -0.038% | Y 100 | 100 | 99.944 | 0.044 | -0.056 | -0.056% | Y 100 | 100 | 99.913 | 0.02 | -0.087 | -0.087% | Y 100 | 100 | 99.963 | 0.082 | -0.037 | -0.037%
[6 empty] | Y 150 | 150 | 149.814 | 0.028 | -0.186 | -0.124% | Y 150 | 150 | 149.964 | 0.033 | -0.036 | -0.024% | Y 150 | 150 | 149.887 | 0.024 | -0.113 | -0.07533% | Y 150 | 150 | 149.8 | 0.049 | -0.2 | -0.1333% | Y 150 | 150 | 149.925 | 0.07 | -0.075 | -0.05%
[6 empty] | Y 200 | 200 | 199.82 | 0.042 | -0.18 | -0.09% | Y 200 | 200 | 199.844 | 0.19 | -0.156 | -0.078% | Y 200 | 200 | 199.901 | 0.077 | -0.099 | -0.0495% | Y 200 | 200 | 199.733 | 0.084 | -0.267 | -0.1335% | Y 200 | 200 | 199.881 | 0.148 | -0.119 | -0.0595%
[6 empty] | Z 30-20 | 10 | 9.846 | 0.082 | -0.154 | -1.54% | Z 30-20 | 10 | 9.934 | 0.083 | -0.066 | -0.66% | Z 30-20 | 10 | 9.794 | 0.084 | -0.206 | -2.06% | Z 30-20 | 10 | 9.837 | 0.065 | -0.163 | -1.63% | Z 30-20 | 10 | 9.818 | 0.046 | -0.182 | -1.82%
[6 empty] | Z 60-20 | 40 | 39.648 | 0.082 | -0.352 | -0.88% | Z 60-20 | 40 | 39.788 | 0.041 | -0.212 | -0.53% | Z 60-20 | 40 | 39.799 | 0.083 | -0.201 | -0.5025% | Z 60-20 | 40 | 39.668 | 0.06 | -0.332 | -0.83% | Z 60-20 | 40 | 39.715 | 0.103 | -0.285 | -0.7125%
[6 empty] | Z 100-20 | 80 | 79.492 | 0.089 | -0.508 | -0.635% | Z 100-20 | 80 | 79.615 | 0.027 | -0.385 | -0.4813% | Z 100-20 | 80 | 79.552 | 0.076 | -0.448 | -0.56% | Z 100-20 | 80 | 79.516 | 0.045 | -0.484 | -0.605% | Z 100-20 | 80 | 79.516 | 0.047 | -0.484 | -0.605%
[6 empty] | Z 180-20 | 160 | 159.525 | 0.152 | -0.475 | -0.2969% | Z 180-20 | 160 | 159.506 | 0.055 | -0.494 | -0.3087% | Z 180-20 | 160 | 159.522 | 0.076 | -0.478 | -0.2988% | Z 180-20 | 160 | 159.485 | 0.031 | -0.515 | -0.3219% | Z 180-20 | 160 | 159.462 | 0.091 | -0.538 | -0.3363%
[6 empty] | Z 240-20 | 220 | 219.12 | 0.066 | -0.88 | -0.4% | Z 240-20 | 220 | 219.242 | 0.042 | -0.758 | -0.3445% | Z 240-20 | 220 | 219.346 | 0.045 | -0.654 | -0.2973% | Z 240-20 | 220 | 219.298 | 0.154 | -0.702 | -0.3191% | Z 240-20 | 220 | 219.303 | 0.129 | -0.697 | -0.3168%
[6 empty] | 1049 R8 | Target | Length | Parallelism | Deviation | Deviation % | 1050 R8 | Target | Length | Parallelism | Deviation | Deviation % | 1051 R8 | Target | Length | Parallelism | Deviation | Deviation % | 1052 R8 | Target | Length | Parallelism | Deviation | Deviation % | 1053 R8 | Target | Length | Parallelism | Deviation | Deviation %
[6 empty] | X 10 | 10 | 10.202 | 0.053 | 0.202 | 2.02% | X 10 | 10 | 9.998 | 0.055 | -0.002 | -0.02% | X 10 | 10 | 9.998 | 0.03 | -0.002 | -0.02% | X 10 | 10 | 9.944 | 0.041 | -0.056 | -0.56% | X 10 | 10 | 9.99 | 0.029 | -0.01 | -0.1%
[6 empty] | X 47 | 47 | 46.953 | 0.059 | -0.047 | -0.1% | X 47 | 47 | 46.924 | 0.038 | -0.076 | -0.1617% | X 47 | 47 | 46.912 | 0.035 | -0.088 | -0.1872% | X 47 | 47 | 46.858 | 0.028 | -0.142 | -0.3021% | X 47 | 47 | 46.957 | 0.03 | -0.043 | -0.09149%
[6 empty] | X 94 | 94 | 93.886 | 0.022 | -0.114 | -0.1213% | X 94 | 94 | 93.893 | 0.037 | -0.107 | -0.1138% | X 94 | 94 | 93.887 | 0.073 | -0.113 | -0.1202% | X 94 | 94 | 93.815 | 0.038 | -0.185 | -0.1968% | X 94 | 94 | 93.83 | 0.044 | -0.17 | -0.1809%
[6 empty] | X 141 | 141 | 140.848 | 0.032 | -0.152 | -0.1078% | X 141 | 141 | 140.874 | ? | -0.126 | -0.08936% | X 141 | 141 | 140.816 | 0.016 | -0.184 | -0.1305% | X 141 | 141 | 140.712 | 0.042 | -0.288 | -0.2043% | X 141 | 141 | 140.755 | 0.042 | -0.245 | -0.1738%
[6 empty] | X 188 | 188 | 187.81 | 0.022 | -0.19 | -0.1011% | X 188 | 188 | 187.774 | 0.037 | -0.226 | -0.1202% | X 188 | 188 | 187.655 | 0.057 | -0.345 | -0.1835% | X 188 | 188 | 187.585 | 0.045 | -0.415 | -0.2207% | X 188 | 188 | 187.463 | 0.053 | -0.537 | -0.2856%
[6 empty] | Y 10 | 10 | 10.069 | 0.063 | 0.069 | 0.69% | Y 10 | 10 | 10.092 | 0.04 | 0.092 | 0.92% | Y 10 | 10 | 10.065 | 0.035 | 0.065 | 0.65% | Y 10 | 10 | 9.999 | 0.034 | -0.001 | -0.01% | Y 10 | 10 | 10.078 | 0.038 | 0.078 | 0.78%
[6 empty] | Y 50 | 50 | 50.027 | 0.042 | 0.027 | 0.054% | Y 50 | 50 | 50.01 | 0.02 | 0.01 | 0.02% | Y 50 | 50 | 50.006 | 0.034 | 0.006 | 0.012% | Y 50 | 50 | 49.936 | 0.011 | -0.064 | -0.128% | Y 50 | 50 | 50.029 | 0.019 | 0.029 | 0.058%
[6 empty] | Y 100 | 100 | 99.974 | 0.014 | -0.026 | -0.026% | Y 100 | 100 | 99.989 | 0.093 | -0.011 | -0.011% | Y 100 | 100 | 99.923 | 0.038 | -0.077 | -0.077% | Y 100 | 100 | 99.856 | 0.058 | -0.144 | -0.144% | Y 100 | 100 | 99.923 | 0.014 | -0.077 | -0.077%
[6 empty] | Y 150 | 150 | 149.91 | 0.021 | -0.09 | -0.06% | Y 150 | 150 | 149.946 | 0.045 | -0.054 | -0.036% | Y 150 | 150 | 149.898 | 0.032 | -0.102 | -0.068% | Y 150 | 150 | 149.77 | 0.039 | -0.23 | -0.1533% | Y 150 | 150 | 149.882 | 0.057 | -0.118 | -0.07867%
[6 empty] | Y 200 | 200 | 199.91 | 0.024 | -0.09 | -0.045% | Y 200 | 200 | 199.981 | 0.072 | -0.019 | -0.0095% | Y 200 | 200 | 199.903 | 0.086 | -0.097 | -0.0485% | Y 200 | 200 | 199.737 | 0.081 | -0.263 | -0.1315% | Y 200 | 200 | 199.901 | 0.067 | -0.099 | -0.0495%
[6 empty] | Z 30-20 | 10 | 9.705 | 0.033 | -0.295 | -2.95% | Z 30-20 | 10 | 9.684 | 0.055 | -0.316 | -3.16% | Z 30-20 | 10 | 9.832 | 0.071 | -0.168 | -1.68% | Z 30-20 | 10 | 9.767 | 0.021 | -0.233 | -2.33% | Z 30-20 | 10 | 9.749 | 0.068 | -0.251 | -2.51%
[6 empty] | Z 60-20 | 40 | 39.714 | 0.048 | -0.286 | -0.715% | Z 60-20 | 40 | 39.776 | 0.052 | -0.224 | -0.56% | Z 60-20 | 40 | 39.761 | 0.066 | -0.239 | -0.5975% | Z 60-20 | 40 | 39.786 | 0.077 | -0.214 | -0.535% | Z 60-20 | 40 | 39.748 | 0.041 | -0.252 | -0.63%
[6 empty] | Z 100-20 | 80 | 79.619 | 0.057 | -0.381 | -0.4763% | Z 100-20 | 80 | 79.682 | 0.059 | -0.318 | -0.3975% | Z 100-20 | 80 | 79.519 | 0.054 | -0.481 | -0.6012% | Z 100-20 | 80 | 79.571 | 0.113 | -0.429 | -0.5363% | Z 100-20 | 80 | 79.605 | 0.044 | -0.395 | -0.4937%
[6 empty] | Z 180-20 | 160 | 159.514 | 0.064 | -0.486 | -0.3037% | Z 180-20 | 160 | 159.5 | 0.048 | -0.5 | -0.3125% | Z 180-20 | 160 | 159.506 | 0.054 | -0.494 | -0.3087% | Z 180-20 | 160 | 159.478 | 0.048 | -0.522 | -0.3262% | Z 180-20 | 160 | 159.367 | 0.064 | -0.633 | -0.3956%
[6 empty] | Z 240-20 | 220 | 219.36 | 0.128 | -0.64 | -0.2909% | Z 240-20 | 220 | 219.442 | 0.079 | -0.558 | -0.2536% | Z 240-20 | 220 | 219.353 | 0.065 | -0.647 | -0.2941% | Z 240-20 | 220 | 219.307 | 0.073 | -0.693 | -0.315% | Z 240-20 | 220 | 219.178 | 0.05 | -0.822 | -0.3736%
[12 empty] | 1050 R9 | Target | Length | Parallelism | Deviation | Deviation %
[12 empty] | X 10 | 10 | 9.981 | 0.044 | -0.019 | -0.19%
[12 empty] | X 47 | 47 | 46.944 | 0.013 | -0.056 | -0.1191%
[12 empty] | X 94 | 94 | 93.9 | 0.034 | -0.1 | -0.1064%
[12 empty] | X 141 | 141 | 140.851 | 0.067 | -0.149 | -0.1057%
[12 empty] | X 188 | 188 | 187.778 | 0.065 | -0.222 | -0.1181%
[12 empty] | Y 10 | 10 | 10.078 | 0.03 | 0.078 | 0.78%
[12 empty] | Y 50 | 50 | 50.039 | 0.059 | 0.039 | 0.078%
[12 empty] | Y 100 | 100 | 99.962 | 0.036 | -0.038 | -0.038%
[12 empty] | Y 150 | 150 | 149.958 | 0.02 | -0.042 | -0.028%
[12 empty] | Y 200 | 200 | 199.976 | 0.026 | -0.024 | -0.012%
[12 empty] | Z 30-20 | 10 | 9.781 | 0.042 | -0.219 | -2.19%
[12 empty] | Z 60-20 | 40 | 39.785 | 0.05 | -0.215 | -0.5375%
[12 empty] | Z 100-20 | 80 | 79.438 | 0.042 | -0.562 | -0.7025%
[12 empty] | Z 180-20 | 160 | 159.617 | 0.65 | -0.383 | -0.2394%
[12 empty] | Z 240-20 | 220 | 219.464 | 0.088 | -0.536 | -0.2436%

## X nested variance
| R1 | R2 | R3 | R4 | R5 | R6 | R7 | R8 | XLA | V | SSR-Size | SSR-Printer | [6 empty] | R1 | R2 | R3 | R4 | R5 | R6 | R7 | R8 | XLA | V | SSR-Size | SSR-Printer
X 10 | 0.03 | 0.046 | 0.031 | -0.005 | 0.061 | -0.101 | -0.059 | 0.202 | 0.025625 | 0.0081366 | 0.056956 | 0.045359 | [5 empty] | X 10 | 0.3% | 0.46% | 0.31% | -0.05% | 0.61% | -1.01% | -0.59% | 2.02% | 0.2562% | 0.008137% | 0.05696% | 0.001127%
X 47 | -0.041 | -0.015 | -0.011 | -0.025 | -0.022 | -0.052 | -0.045 | -0.047 | -0.03225 | 0.0002505 | 0.0017535 | [6 empty] | X 47 | -0.08723% | -0.03191% | -0.0234% | -0.05319% | -0.04681% | -0.1106% | -0.09574% | -0.1% | -0.06862% | 1.134e-05% | 7.938e-05%
X 94 | -0.131 | -0.105 | -0.088 | -0.105 | -0.104 | -0.171 | -0.142 | -0.114 | -0.12 | 0.00071029 | 0.004972 | [6 empty] | X 94 | -0.1394% | -0.1117% | -0.09362% | -0.1117% | -0.1106% | -0.1819% | -0.1511% | -0.1213% | -0.1277% | 8.039e-06% | 5.627e-05%
X 141 | -0.213 | -0.164 | -0.164 | -0.204 | -0.206 | -0.287 | -0.204 | -0.152 | -0.19925 | 0.0018139 | 0.012698 | [6 empty] | X 141 | -0.1511% | -0.1163% | -0.1163% | -0.1447% | -0.1461% | -0.2035% | -0.1447% | -0.1078% | -0.1413% | 9.124e-06% | 6.387e-05%
X 188 | -0.219 | -0.165 | -0.204 | -0.187 | -0.246 | -0.294 | -0.282 | -0.19 | -0.22338 | 0.002168 | 0.015176 | [6 empty] | X 188 | -0.1165% | -0.08777% | -0.1085% | -0.09947% | -0.1309% | -0.1564% | -0.15% | -0.1011% | -0.1188% | 6.134e-06% | 4.294e-05%
1049 (whole) | [8 empty] | -0.10985 | 0.0026159 | [7 empty] | 1049 (whole) | [8 empty] | -0.04003% | 0.001634%
Variance between wafer averages | [8 empty] | 0.01134 | [8 empty] | Variance between wafer averages | [8 empty] | 0.0002819%
Variance of all 1049 measurements | [8 empty] | 0.011652 | [8 empty] | Variance of all 1049 measurements | [8 empty] | 0.001698%
Average of all 1049 measurements | [8 empty] | -0.10985 | [8 empty] | Average of all 1049 measurements | [8 empty] | -0.04003%
| R1 | R2 | R3 | R4 | R5 | R6 | R7 | R8 | XLA | V | SSR-Size | SSR-Printer | [6 empty] | R1 | R2 | R3 | R4 | R5 | R6 | R7 | R8 | XLA | V | SSR-Size | SSR-Printer
X 10 | -0.017 | -0.001 | 0.006 | 0.002 | 0.019 | -0.015 | -0.0112 | -0.002 | -0.0024 | 0.00014277 | 0.00099936 | 0.037233 | [5 empty] | X 10 | -0.17% | -0.01% | 0.06% | 0.02% | 0.19% | -0.15% | -0.112% | -0.02% | -0.024% | 0.0001428% | 0.0009994% | 7.985e-05%
X 47 | -0.08 | -0.061 | -0.058 | -0.055 | -0.056 | -0.045 | -0.046 | -0.076 | -0.059625 | 0.00016027 | 0.0011219 | [6 empty] | X 47 | -0.1702% | -0.1298% | -0.1234% | -0.117% | -0.1191% | -0.09574% | -0.09787% | -0.1617% | -0.1269% | 7.255e-06% | 5.079e-05%
X 94 | -0.113 | -0.056 | -0.077 | -0.104 | -0.126 | -0.102 | -0.1 | -0.107 | -0.098125 | 0.0004787 | 0.0033509 | [6 empty] | X 94 | -0.1202% | -0.05957% | -0.08191% | -0.1106% | -0.134% | -0.1085% | -0.1064% | -0.1138% | -0.1044% | 5.418e-06% | 3.792e-05%
X 141 | -0.213 | -0.136 | -0.144 | -0.194 | -0.209 | -0.186 | -0.138 | -0.126 | -0.16825 | 0.0012814 | 0.0089695 | [6 empty] | X 141 | -0.1511% | -0.09645% | -0.1021% | -0.1376% | -0.1482% | -0.1319% | -0.09787% | -0.08936% | -0.1193% | 6.445e-06% | 4.512e-05%
X 188 | -0.276 | -0.241 | -0.223 | -0.217 | -0.293 | -0.278 | -0.2503 | -0.226 | -0.25054 | 0.00082597 | 0.0057818 | [6 empty] | X 188 | -0.1468% | -0.1282% | -0.1186% | -0.1154% | -0.1559% | -0.1479% | -0.1331% | -0.1202% | -0.1333% | 2.337e-06% | 1.636e-05%
1050 (whole) | [8 empty] | -0.11579 | 0.00057781 | [7 empty] | 1050 (whole) | [8 empty] | -0.1016% | 3.284e-05%
Variance between wafer averages | [8 empty] | 0.0093082 | [8 empty] | Variance between wafer averages | [8 empty] | 1.996e-05%
Variance of all 1050 measurements | [8 empty] | 0.008156 | [8 empty] | Variance of all 1050 measurements | [8 empty] | 4.585e-05%
Average of all 1050 measurements | [8 empty] | -0.11579 | [8 empty] | Average of all 1050 measurements | [8 empty] | -0.1016%
| R1 | R2 | R3 | R4 | R5 | R6 | R7 | R8 | XLA | V | SSR-Size | SSR-Printer | [6 empty] | R1 | R2 | R3 | R4 | R5 | R6 | R7 | R8 | XLA | V | SSR-Size | SSR-Printer
X 10 | 0.011 | 0.05 | 0.013 | 0.007 | -0.003 | -0.014 | 0.026 | -0.002 | 0.011 | 0.00039371 | 0.002756 | 0.094326 | [5 empty] | X 10 | 0.11% | 0.5% | 0.13% | 0.07% | -0.03% | -0.14% | 0.26% | -0.02% | 0.11% | 0.0003937% | 0.002756% | 0.0006492%
X 47 | -0.096 | -0.064 | -0.082 | -0.074 | -0.092 | -0.11 | -0.082 | -0.088 | -0.086 | 0.00019657 | 0.001376 | [6 empty] | X 47 | -0.2043% | -0.1362% | -0.1745% | -0.1574% | -0.1957% | -0.234% | -0.1745% | -0.1872% | -0.183% | 8.899e-06% | 6.229e-05%
X 94 | -0.131 | -0.073 | -0.109 | -0.087 | -0.127 | -0.102 | -0.107 | -0.113 | -0.10612 | 0.00037013 | 0.0025909 | [6 empty] | X 94 | -0.1394% | -0.07766% | -0.116% | -0.09255% | -0.1351% | -0.1085% | -0.1138% | -0.1202% | -0.1129% | 4.189e-06% | 2.932e-05%
X 141 | -0.245 | -0.191 | -0.205 | -0.22 | -0.228 | -0.174 | -0.203 | -0.184 | -0.20625 | 0.00056336 | 0.0039435 | [6 empty] | X 141 | -0.1738% | -0.1355% | -0.1454% | -0.156% | -0.1617% | -0.1234% | -0.144% | -0.1305% | -0.1463% | 2.834e-06% | 1.984e-05%
X 188 | -0.356 | -0.276 | -0.3 | -0.32 | -0.556 | -0.473 | -0.524 | -0.345 | -0.39375 | 0.011638 | 0.081466 | [6 empty] | X 188 | -0.1894% | -0.1468% | -0.1596% | -0.1702% | -0.2957% | -0.2516% | -0.2787% | -0.1835% | -0.2094% | 3.293e-05% | 0.0002305%
1051 (whole) | [8 empty] | -0.15623 | 0.0026323 | [7 empty] | 1051 (whole) | [8 empty] | -0.1083% | 8.851e-05%
Variance between wafer averages | [8 empty] | 0.023582 | [8 empty] | Variance between wafer averages | [8 empty] | 0.0001623%
Variance of all 1051 measurements | [8 empty] | 0.021711 | [8 empty] | Variance of all 1051 measurements | [8 empty] | 0.0002126%
Average of all 1051 measurements | [8 empty] | -0.15623 | [8 empty] | Average of all 1051 measurements | [8 empty] | -0.1083%
| R1 | R2 | R3 | R4 | R5 | R6 | R7 | R8 | XLA | V | SSR-Size | SSR-Printer | [6 empty] | R1 | R2 | R3 | R4 | R5 | R6 | R7 | R8 | XLA | V | SSR-Size | SSR-Printer
X 10 | 0.057 | 0.067 | 0.075 | 0.008 | 0.001 | -0.018 | -0.012 | -0.056 | 0.01525 | 0.0021674 | 0.015171 | 0.081189 | [5 empty] | X 10 | 0.57% | 0.67% | 0.75% | 0.08% | 0.01% | -0.18% | -0.12% | -0.56% | 0.1525% | 0.002167% | 0.01517% | 0.0008285%
X 47 | -0.063 | -0.047 | -0.043 | -0.081 | -0.091 | -0.081 | -0.105 | -0.142 | -0.081625 | 0.0010454 | 0.0073179 | [6 empty] | X 47 | -0.134% | -0.1% | -0.09149% | -0.1723% | -0.1936% | -0.1723% | -0.2234% | -0.3021% | -0.1737% | 4.733e-05% | 0.0003313%
X 94 | -0.114 | -0.092 | -0.081 | -0.108 | -0.126 | -0.149 | -0.148 | -0.185 | -0.12538 | 0.0011628 | 0.0081399 | [6 empty] | X 94 | -0.1213% | -0.09787% | -0.08617% | -0.1149% | -0.134% | -0.1585% | -0.1574% | -0.1968% | -0.1334% | 1.316e-05% | 9.212e-05%
X 141 | -0.251 | -0.175 | -0.199 | -0.264 | -0.243 | -0.276 | -0.232 | -0.288 | -0.241 | 0.0014669 | 0.010268 | [6 empty] | X 141 | -0.178% | -0.1241% | -0.1411% | -0.1872% | -0.1723% | -0.1957% | -0.1645% | -0.2043% | -0.1709% | 7.378e-06% | 5.165e-05%
X 188 | -0.342 | -0.298 | -0.3 | -0.378 | -0.339 | -0.386 | -0.353 | -0.415 | -0.35138 | 0.0016697 | 0.011688 | [6 empty] | X 188 | -0.1819% | -0.1585% | -0.1596% | -0.2011% | -0.1803% | -0.2053% | -0.1878% | -0.2207% | -0.1869% | 4.724e-06% | 3.307e-05%
1052 (whole) | [8 empty] | -0.15683 | 0.0015024 | [7 empty] | 1052 (whole) | [8 empty] | -0.1025% | 0.000448%
Variance between wafer averages | [8 empty] | 0.020297 | [8 empty] | Variance between wafer averages | [8 empty] | 0.0002071%
Variance of all 1052 measurements | [8 empty] | 0.018003 | [8 empty] | Variance of all 1052 measurements | [8 empty] | 0.000572%
Average of all 1052 measurements | [8 empty] | -0.15683 | [8 empty] | Average of all 1052 measurements | [8 empty] | -0.1025%
| R1 | R2 | R3 | R4 | R5 | R6 | R7 | R8 | XLA | V | SSR-Size | SSR-Printer | [6 empty] | R1 | R2 | R3 | R4 | R5 | R6 | R7 | R8 | XLA | V | SSR-Size | SSR-Printer
X 10 | -0.012 | 0.032 | 0.024 | 0.021 | -0.019 | 0.037 | 0.012 | -0.01 | 0.010625 | 0.00046513 | 0.0032559 | 0.10153 | [5 empty] | X 10 | -0.12% | 0.32% | 0.24% | 0.21% | -0.19% | 0.37% | 0.12% | -0.1% | 0.1063% | 0.0004651% | 0.003256% | 0.0006605%
X 47 | -0.076 | -0.061 | -0.083 | -0.06 | -0.084 | -0.037 | -0.046 | -0.043 | -0.06125 | 0.00033764 | 0.0023635 | [6 empty] | X 47 | -0.1617% | -0.1298% | -0.1766% | -0.1277% | -0.1787% | -0.07872% | -0.09787% | -0.09149% | -0.1303% | 1.528e-05% | 0.000107%
X 94 | -0.205 | -0.136 | -0.156 | -0.149 | -0.181 | -0.144 | -0.188 | -0.17 | -0.16613 | 0.00057412 | 0.0040189 | [6 empty] | X 94 | -0.2181% | -0.1447% | -0.166% | -0.1585% | -0.1926% | -0.1532% | -0.2% | -0.1809% | -0.1767% | 6.498e-06% | 4.548e-05%
X 141 | -0.325 | -0.222 | -0.229 | -0.235 | -0.312 | -0.213 | -0.242 | -0.245 | -0.25288 | 0.0017587 | 0.012311 | [6 empty] | X 141 | -0.2305% | -0.1574% | -0.1624% | -0.1667% | -0.2213% | -0.1511% | -0.1716% | -0.1738% | -0.1793% | 8.846e-06% | 6.192e-05%
X 188 | -0.333 | -0.28 | -0.314 | -0.387 | -0.439 | -0.359 | -0.504 | -0.537 | -0.39412 | 0.0084236 | 0.058965 | [6 empty] | X 188 | -0.1771% | -0.1489% | -0.167% | -0.2059% | -0.2335% | -0.191% | -0.2681% | -0.2856% | -0.2096% | 2.383e-05% | 0.0001668%
1053 (whole) | [8 empty] | -0.17275 | 0.0023118 | [7 empty] | 1053 (whole) | [8 empty] | -0.118% | 0.0001039%
Variance between wafer averages | [8 empty] | 0.025382 | [8 empty] | Variance between wafer averages | [8 empty] | 0.0001651%
Variance of all 1053 measurements | [8 empty] | 0.022901 | [8 empty] | Variance of all 1053 measurements | [8 empty] | 0.0002287%
Average of all 1053 measurements | [8 empty] | -0.17275 | [8 empty] | Average of all 1053 measurements | [8 empty] | -0.118%
| R1: Nested Variance Analysis | [10 empty] | Nested Variance Analysis
| R4: M; R5: W; R6: L |  | Grand mean | [11 empty] | M | W | L |  |  |  | Grand mean
| Sm2 | 0.0019281 |  | 8 | 5 | 5 |  |  |  | -0.14229 | [8 empty] | Sm2 | 0.0004615% |  | 8 | 5 | 5 |  |  |  | -0.09407%
| R1: Swbar2; R2: 0.017982 | [10 empty] | Swbar2 | 0.0001673%
| R1: Sw2; R2: 0.017741 | [10 empty] | Sw2 | 0.0001096%
| R1: Slbar2; R2: 0.000772 | [10 empty] | Slbar2 | 9.552e-06%
| R1: Sl2; R2: -0.0028244 | [10 empty] | Sl2 | -2.39e-05%
| R1: St2; R2: 0.016844 | [10 empty] | St2 | 0.0005472%
| R1: ANOVA |  |  | Variance Components | [7 empty] | ANOVA | [9 empty] | Variance Components
| Source | dof | dof | SS | MS | F | Pr > F |  |  |  | Source | MS | # data in SS | # data in SS | Observed variance | Estimated variance | %Var |  | Source | dof | dof | SS | MS | F | Pr > F |  |  |  | Source | MS | # data in SS | # data in SS | Observed variance | Estimated variance | %Var
| Lot | L-1 | 4 | 0.12352 | 0.03088 | 0.21466 | 0.92718 |  |  |  | Error | 0.0019281 | 1 | 1 | 0.0019281 | 0.0019281 | 11.4462 |  | Lot | L-1 | 4 | 1.5283e-05 | 3.8207e-06 | 0.28551 | 0.8839 |  |  |  | Error | 4.615e-06 | 1 | 1 | 0.0004615% | 0.0004615% | 84.3408
| Wafer | L(W-1) | 20 | 2.8771 | 0.14385 | 74.6113 | 1.1145e-74 |  |  |  | Wafer | 0.14385 | M | 8 | 0.017982 | 0.017741 | 105.3211 |  | Wafer | L(W-1) | 20 | 0.00026764 | 1.3382e-05 | 2.8997 | 9.3718e-05 |  |  |  | Wafer | 1.3382e-05 | M | 8 | 0.0001673% | 0.0001096% | 20.0276
| Error | LW(M-1) | 175 | 0.33741 | 0.0019281 | [5 empty] | Lot | 0.03088 | MW | 40 | 0.000772 | -0.0028244 | -16.7673 |  | Error | LW(M-1) | 175 | 0.00080763 | 4.615e-06 | [5 empty] | Lot | 3.8207e-06 | MW | 40 | 9.552e-06% | -2.39e-05% | -4.3684
| C Total | LWM-1 | 199 | 3.338 | 0.016774 | [5 empty] | Total | 10.5 |  | 1 | 0.016774 | 0.016844 | 100 |  | C Total | LWM-1 | 199 | 0.0010905 | 5.4801e-06 | [5 empty] | Total | 10.5 |  | 1 | 0.000548% | 0.0005472% | 100
[11 empty] | Variance Interval Estimates |  |  | alpha | 0.01 | [13 empty] | Variance Interval Estimates |  |  | alpha | 0.01
[11 empty] | Source | dof | Lower | Point | Upper | [13 empty] | Source | dof | Lower | Point | Upper
[11 empty] | Lot | 4 | -0.00076025 | -0.0028244 | -0.05458 | [13 empty] | Lot | 4 | -6.434e-06% | -2.39e-05% | -0.0004619%
[11 empty] | Wafer | 20 | 0.0088711 | 0.017741 | 0.04773 | [13 empty] | Wafer | 20 | 5.48e-05% | 0.0001096% | 0.0002948%
[11 empty] | Error | 175 | 0.0014868 | 0.0019281 | 0.0025842 | [13 empty] | Error | 175 | 0.0003559% | 0.0004615% | 0.0006185%
[11 empty] | Total | 199 | 0.01319 | 0.016844 | 0.022145 | [13 empty] | Total | 199 | 0.0004285% | 0.0005472% | 0.0007194%

## X run charts
Replicate | Raw Deviation | % Deviation | Nominal Length
1 | 0.03 | 0.3% | 10
1 | -0.017 | -0.17% | 10
1 | 0.011 | 0.11% | 10
1 | 0.057 | 0.57% | 10
1 | -0.012 | -0.12% | 10
1 | -0.041 | -0.08723% | 47
1 | -0.08 | -0.1702% | 47
1 | -0.096 | -0.2043% | 47
1 | -0.063 | -0.134% | 47
1 | -0.076 | -0.1617% | 47
1 | -0.131 | -0.1394% | 94
1 | -0.113 | -0.1202% | 94
1 | -0.131 | -0.1394% | 94
1 | -0.114 | -0.1213% | 94
1 | -0.205 | -0.2181% | 94
1 | -0.213 | -0.1511% | 141
1 | -0.213 | -0.1511% | 141
1 | -0.245 | -0.1738% | 141
1 | -0.251 | -0.178% | 141
1 | -0.325 | -0.2305% | 141
1 | -0.219 | -0.1165% | 188
1 | -0.276 | -0.1468% | 188
1 | -0.356 | -0.1894% | 188
1 | -0.342 | -0.1819% | 188
1 | -0.333 | -0.1771% | 188
2 | 0.046 | 0.46% | 10
2 | -0.001 | -0.01% | 10
2 | 0.05 | 0.5% | 10
2 | 0.067 | 0.67% | 10
2 | 0.032 | 0.32% | 10
2 | -0.015 | -0.03191% | 47
2 | -0.061 | -0.1298% | 47
2 | -0.064 | -0.1362% | 47
2 | -0.047 | -0.1% | 47
2 | -0.061 | -0.1298% | 47
2 | -0.105 | -0.1117% | 94
2 | -0.056 | -0.05957% | 94
2 | -0.073 | -0.07766% | 94
2 | -0.092 | -0.09787% | 94
2 | -0.136 | -0.1447% | 94
2 | -0.164 | -0.1163% | 141
2 | -0.136 | -0.09645% | 141
2 | -0.191 | -0.1355% | 141
2 | -0.175 | -0.1241% | 141
2 | -0.222 | -0.1574% | 141
2 | -0.165 | -0.08777% | 188
2 | -0.241 | -0.1282% | 188
2 | -0.276 | -0.1468% | 188
2 | -0.298 | -0.1585% | 188
2 | -0.28 | -0.1489% | 188
3 | 0.031 | 0.31% | 10
3 | 0.006 | 0.06% | 10
3 | 0.013 | 0.13% | 10
3 | 0.075 | 0.75% | 10
3 | 0.024 | 0.24% | 10
3 | -0.011 | -0.0234% | 47
3 | -0.058 | -0.1234% | 47
3 | -0.082 | -0.1745% | 47
3 | -0.043 | -0.09149% | 47
3 | -0.083 | -0.1766% | 47
3 | -0.088 | -0.09362% | 94
3 | -0.077 | -0.08191% | 94
3 | -0.109 | -0.116% | 94
3 | -0.081 | -0.08617% | 94
3 | -0.156 | -0.166% | 94
3 | -0.164 | -0.1163% | 141
3 | -0.144 | -0.1021% | 141
3 | -0.205 | -0.1454% | 141
3 | -0.199 | -0.1411% | 141
3 | -0.229 | -0.1624% | 141
3 | -0.204 | -0.1085% | 188
3 | -0.223 | -0.1186% | 188
3 | -0.3 | -0.1596% | 188
3 | -0.3 | -0.1596% | 188
3 | -0.314 | -0.167% | 188
4 | -0.005 | -0.05% | 10
4 | 0.002 | 0.02% | 10
4 | 0.007 | 0.07% | 10
4 | 0.008 | 0.08% | 10
4 | 0.021 | 0.21% | 10
4 | -0.025 | -0.05319% | 47
4 | -0.055 | -0.117% | 47
4 | -0.074 | -0.1574% | 47
4 | -0.081 | -0.1723% | 47
4 | -0.06 | -0.1277% | 47
4 | -0.105 | -0.1117% | 94
4 | -0.104 | -0.1106% | 94
4 | -0.087 | -0.09255% | 94
4 | -0.108 | -0.1149% | 94
4 | -0.149 | -0.1585% | 94
4 | -0.204 | -0.1447% | 141
4 | -0.194 | -0.1376% | 141
4 | -0.22 | -0.156% | 141
4 | -0.264 | -0.1872% | 141
4 | -0.235 | -0.1667% | 141
4 | -0.187 | -0.09947% | 188
4 | -0.217 | -0.1154% | 188
4 | -0.32 | -0.1702% | 188
4 | -0.378 | -0.2011% | 188
4 | -0.387 | -0.2059% | 188
5 | 0.061 | 0.61% | 10
5 | 0.019 | 0.19% | 10
5 | -0.003 | -0.03% | 10
5 | 0.001 | 0.01% | 10
5 | -0.019 | -0.19% | 10
5 | -0.022 | -0.04681% | 47
5 | -0.056 | -0.1191% | 47
5 | -0.092 | -0.1957% | 47
5 | -0.091 | -0.1936% | 47
5 | -0.084 | -0.1787% | 47
5 | -0.104 | -0.1106% | 94
5 | -0.126 | -0.134% | 94
5 | -0.127 | -0.1351% | 94
5 | -0.126 | -0.134% | 94
5 | -0.181 | -0.1926% | 94
5 | -0.206 | -0.1461% | 141
5 | -0.209 | -0.1482% | 141
5 | -0.228 | -0.1617% | 141
5 | -0.243 | -0.1723% | 141
5 | -0.312 | -0.2213% | 141
5 | -0.246 | -0.1309% | 188
5 | -0.293 | -0.1559% | 188
5 | -0.556 | -0.2957% | 188
5 | -0.339 | -0.1803% | 188
5 | -0.439 | -0.2335% | 188
6 | -0.101 | -1.01% | 10
6 | -0.015 | -0.15% | 10
6 | -0.014 | -0.14% | 10
6 | -0.018 | -0.18% | 10
6 | 0.037 | 0.37% | 10
6 | -0.052 | -0.1106% | 47
6 | -0.045 | -0.09574% | 47
6 | -0.11 | -0.234% | 47
6 | -0.081 | -0.1723% | 47
6 | -0.037 | -0.07872% | 47
6 | -0.171 | -0.1819% | 94
6 | -0.102 | -0.1085% | 94
6 | -0.102 | -0.1085% | 94
6 | -0.149 | -0.1585% | 94
6 | -0.144 | -0.1532% | 94
6 | -0.287 | -0.2035% | 141
6 | -0.186 | -0.1319% | 141
6 | -0.174 | -0.1234% | 141
6 | -0.276 | -0.1957% | 141
6 | -0.213 | -0.1511% | 141
6 | -0.294 | -0.1564% | 188
6 | -0.278 | -0.1479% | 188
6 | -0.473 | -0.2516% | 188
6 | -0.386 | -0.2053% | 188
6 | -0.359 | -0.191% | 188
7 | -0.059 | -0.59% | 10
7 | -0.0112 | -0.112% | 10
7 | 0.026 | 0.26% | 10
7 | -0.012 | -0.12% | 10
7 | 0.012 | 0.12% | 10
7 | -0.045 | -0.09574% | 47
7 | -0.046 | -0.09787% | 47
7 | -0.082 | -0.1745% | 47
7 | -0.105 | -0.2234% | 47
7 | -0.046 | -0.09787% | 47
7 | -0.142 | -0.1511% | 94
7 | -0.1 | -0.1064% | 94
7 | -0.107 | -0.1138% | 94
7 | -0.148 | -0.1574% | 94
7 | -0.188 | -0.2% | 94
7 | -0.204 | -0.1447% | 141
7 | -0.138 | -0.09787% | 141
7 | -0.203 | -0.144% | 141
7 | -0.232 | -0.1645% | 141
7 | -0.242 | -0.1716% | 141
7 | -0.282 | -0.15% | 188
7 | -0.2503 | -0.1331% | 188
7 | -0.524 | -0.2787% | 188
7 | -0.353 | -0.1878% | 188
7 | -0.504 | -0.2681% | 188
8 | 0.202 | 2.02% | 10
8 | -0.002 | -0.02% | 10
8 | -0.002 | -0.02% | 10
8 | -0.056 | -0.56% | 10
8 | -0.01 | -0.1% | 10
8 | -0.047 | -0.1% | 47
8 | -0.076 | -0.1617% | 47
8 | -0.088 | -0.1872% | 47
8 | -0.142 | -0.3021% | 47
8 | -0.043 | -0.09149% | 47
8 | -0.114 | -0.1213% | 94
8 | -0.107 | -0.1138% | 94
8 | -0.113 | -0.1202% | 94
8 | -0.185 | -0.1968% | 94
8 | -0.17 | -0.1809% | 94
8 | -0.152 | -0.1078% | 141
8 | -0.126 | -0.08936% | 141
8 | -0.184 | -0.1305% | 141
8 | -0.288 | -0.2043% | 141
8 | -0.245 | -0.1738% | 141
8 | -0.19 | -0.1011% | 188
8 | -0.226 | -0.1202% | 188
8 | -0.345 | -0.1835% | 188
8 | -0.415 | -0.2207% | 188
8 | -0.537 | -0.2856% | 188

## X ANOVA
Replicate | Raw Deviation | % Deviation | Nominal Length | square(length) | SUMMARY OUTPUT | [8 empty] | SUMMARY OUTPUT
1 | 0.03 | 0.3% | 10 | 100
1 | -0.017 | -0.17% | 10 | 100 | Regression Statistics |  |  |  | 99% Prediction Interval |  |  |  |  | Regression Statistics |  |  |  | 99% Prediction Interval
1 | 0.011 | 0.11% | 10 | 100 | Multiple R | 0.94991 | [7 empty] | Multiple R | 0.48892
1 | 0.057 | 0.57% | 10 | 100 | R Square | 0.90234 |  |  | t | 2.8073 |  |  |  | R Square | 0.23904 |  |  | t | 2.8073
1 | -0.012 | -0.12% | 10 | 100 | Adjusted R Square | 0.89809 |  |  | Plus/minus | 0.11102 |  |  |  | Adjusted R Square | 0.20596 |  |  | Plus/minus | 0.4434%
1 | -0.041 | -0.08723% | 47 | 2209 | Standard Error | 0.039545 | [7 empty] | Standard Error | 0.0015794
1 | -0.08 | -0.1702% | 47 | 2209 | Observations | 25 | [7 empty] | Observations | 25
1 | -0.096 | -0.2043% | 47 | 2209
1 | -0.063 | -0.134% | 47 | 2209 | ANOVA | [8 empty] | ANOVA
1 | -0.076 | -0.1617% | 47 | 2209 |  | df | SS | MS | F | Significance F |  |  |  |  | df | SS | MS | F | Significance F
1 | -0.131 | -0.1394% | 94 | 8836 | Regression | 1 | 0.3323 | 0.3323 | 212.4996 | 4.1571e-13 |  |  |  | Regression | 1 | 1.8024e-05 | 1.8024e-05 | 7.225 | 0.013133
1 | -0.113 | -0.1202% | 94 | 8836 | Residual | 23 | 0.035967 | 0.0015638 | [5 empty] | Residual | 23 | 5.7377e-05 | 2.4947e-06
1 | -0.131 | -0.1394% | 94 | 8836 | Total | 24 | 0.36827 | [6 empty] | Total | 24 | 7.5401e-05
1 | -0.114 | -0.1213% | 94 | 8836
1 | -0.205 | -0.2181% | 94 | 8836 |  | Coefficients | Standard Error | t Stat | P-value | Lower 95% | Upper 95% | Lower 95.0% | Upper 95.0% |  | Coefficients | Standard Error | t Stat | P-value | Lower 95% | Upper 95% | Lower 95.0% | Upper 95.0%
1 | -0.213 | -0.1511% | 141 | 19881 | Intercept | 0.023585 | 0.014304 | 1.6488 | 0.11277 | -0.0060052 | 0.053176 | -0.0060052 | 0.053176 | Intercept | 0.00027885 | 0.00057132 | 0.48808 | 0.63012 | -0.00090302 | 0.0014607 | -0.00090302 | 0.0014607
1 | -0.213 | -0.1511% | 141 | 19881 | Nominal Length | -0.0018098 | 0.00012415 | -14.5774 | 4.1571e-13 | -0.0020667 | -0.001553 | -0.0020667 | -0.001553 | Nominal Length | -1.3329e-05 | 4.9588e-06 | -2.6879 | 0.013133 | -2.3587e-05 | -3.0709e-06 | -2.3587e-05 | -3.0709e-06
1 | -0.245 | -0.1738% | 141 | 19881
1 | -0.251 | -0.178% | 141 | 19881
1 | -0.325 | -0.2305% | 141 | 19881
1 | -0.219 | -0.1165% | 188 | 35344
1 | -0.276 | -0.1468% | 188 | 35344
1 | -0.356 | -0.1894% | 188 | 35344
1 | -0.342 | -0.1819% | 188 | 35344
1 | -0.333 | -0.1771% | 188 | 35344
2 | 0.046 | 0.46% | 10 | 100 | SUMMARY OUTPUT | [8 empty] | SUMMARY OUTPUT
2 | -0.001 | -0.01% | 10 | 100
2 | 0.05 | 0.5% | 10 | 100 | Regression Statistics |  |  |  | 99% Prediction Interval |  |  |  |  | Regression Statistics |  |  |  | 99% Prediction Interval
2 | 0.067 | 0.67% | 10 | 100 | Multiple R | 0.93112 | [7 empty] | Multiple R | 0.55406
2 | 0.032 | 0.32% | 10 | 100 | R Square | 0.86698 |  |  | t | 2.6822 |  |  |  | R Square | 0.30698 |  |  | t | 2.6822
2 | -0.015 | -0.03191% | 47 | 2209 | Adjusted R Square | 0.86421 |  |  | Plus/minus | 0.1155 |  |  |  | Adjusted R Square | 0.29254 |  |  | Plus/minus | 0.4716%
2 | -0.061 | -0.1298% | 47 | 2209 | Standard Error | 0.043063 | [7 empty] | Standard Error | 0.0017584
2 | -0.064 | -0.1362% | 47 | 2209 | Observations | 50 | [7 empty] | Observations | 50
2 | -0.047 | -0.1% | 47 | 2209
2 | -0.061 | -0.1298% | 47 | 2209 | ANOVA | [8 empty] | ANOVA
2 | -0.105 | -0.1117% | 94 | 8836 |  | df | SS | MS | F | Significance F |  |  |  |  | df | SS | MS | F | Significance F
2 | -0.056 | -0.05957% | 94 | 8836 | Regression | 1 | 0.58017 | 0.58017 | 312.8554 | 1.1548e-22 |  |  |  | Regression | 1 | 6.5741e-05 | 6.5741e-05 | 21.2618 | 2.9895e-05
2 | -0.073 | -0.07766% | 94 | 8836 | Residual | 48 | 0.089012 | 0.0018544 | [5 empty] | Residual | 48 | 0.00014842 | 3.092e-06
2 | -0.092 | -0.09787% | 94 | 8836 | Total | 49 | 0.66918 | [6 empty] | Total | 49 | 0.00021416
2 | -0.136 | -0.1447% | 94 | 8836
2 | -0.164 | -0.1163% | 141 | 19881 |  | Coefficients | Standard Error | t Stat | P-value | Lower 95% | Upper 95% | Lower 95.0% | Upper 95.0% |  | Coefficients | Standard Error | t Stat | P-value | Lower 95% | Upper 95% | Lower 95.0% | Upper 95.0%
2 | -0.136 | -0.09645% | 141 | 19881 | Intercept | 0.033973 | 0.011014 | 3.0844 | 0.003379 | 0.011827 | 0.056119 | 0.011827 | 0.056119 | Intercept | 0.0011518 | 0.00044976 | 2.561 | 0.013637 | 0.00024752 | 0.0020561 | 0.00024752 | 0.0020561
2 | -0.191 | -0.1355% | 141 | 19881 | Nominal Length | -0.001691 | 9.5601e-05 | -17.6877 | 1.1548e-22 | -0.0018832 | -0.0014987 | -0.0018832 | -0.0014987 | Nominal Length | -1.8e-05 | 3.9037e-06 | -4.6111 | 2.9895e-05 | -2.5849e-05 | -1.0151e-05 | -2.5849e-05 | -1.0151e-05
2 | -0.175 | -0.1241% | 141 | 19881
2 | -0.222 | -0.1574% | 141 | 19881
2 | -0.165 | -0.08777% | 188 | 35344
2 | -0.241 | -0.1282% | 188 | 35344
2 | -0.276 | -0.1468% | 188 | 35344
2 | -0.298 | -0.1585% | 188 | 35344
2 | -0.28 | -0.1489% | 188 | 35344
3 | 0.031 | 0.31% | 10 | 100 | SUMMARY OUTPUT | [8 empty] | SUMMARY OUTPUT
3 | 0.006 | 0.06% | 10 | 100
3 | 0.013 | 0.13% | 10 | 100 | Regression Statistics |  |  |  | 99% Prediction Interval |  |  |  |  | Regression Statistics |  |  |  | 99% Prediction Interval
3 | 0.075 | 0.75% | 10 | 100 | Multiple R | 0.93583 | [7 empty] | Multiple R | 0.56767
3 | 0.024 | 0.24% | 10 | 100 | R Square | 0.87578 |  |  | t | 2.6449 |  |  |  | R Square | 0.32225 |  |  | t | 2.6449
3 | -0.011 | -0.0234% | 47 | 2209 | Adjusted R Square | 0.87408 |  |  | Plus/minus | 0.10715 |  |  |  | Adjusted R Square | 0.31297 |  |  | Plus/minus | 0.4549%
3 | -0.058 | -0.1234% | 47 | 2209 | Standard Error | 0.040512 | [7 empty] | Standard Error | 0.0017201
3 | -0.082 | -0.1745% | 47 | 2209 | Observations | 75 | [7 empty] | Observations | 75
3 | -0.043 | -0.09149% | 47 | 2209
3 | -0.083 | -0.1766% | 47 | 2209 | ANOVA | [8 empty] | ANOVA
3 | -0.088 | -0.09362% | 94 | 8836 |  | df | SS | MS | F | Significance F |  |  |  |  | df | SS | MS | F | Significance F
3 | -0.077 | -0.08191% | 94 | 8836 | Regression | 1 | 0.84469 | 0.84469 | 514.6648 | 8.6065e-35 |  |  |  | Regression | 1 | 0.00010269 | 0.00010269 | 34.7092 | 1.0897e-07
3 | -0.109 | -0.116% | 94 | 8836 | Residual | 73 | 0.11981 | 0.0016412 | [5 empty] | Residual | 73 | 0.00021598 | 2.9586e-06
3 | -0.081 | -0.08617% | 94 | 8836 | Total | 74 | 0.9645 | [6 empty] | Total | 74 | 0.00031867
3 | -0.156 | -0.166% | 94 | 8836
3 | -0.164 | -0.1163% | 141 | 19881 |  | Coefficients | Standard Error | t Stat | P-value | Lower 95% | Upper 95% | Lower 95.0% | Upper 95.0% |  | Coefficients | Standard Error | t Stat | P-value | Lower 95% | Upper 95% | Lower 95.0% | Upper 95.0%
3 | -0.144 | -0.1021% | 141 | 19881 | Intercept | 0.035412 | 0.0084606 | 4.1855 | 7.8406e-05 | 0.01855 | 0.052274 | 0.01855 | 0.052274 | Intercept | 0.0012428 | 0.00035922 | 3.4597 | 0.00090668 | 0.00052686 | 0.0019587 | 0.00052686 | 0.0019587
3 | -0.205 | -0.1454% | 141 | 19881 | Nominal Length | -0.001666 | 7.3435e-05 | -22.6862 | 8.6065e-35 | -0.0018123 | -0.0015196 | -0.0018123 | -0.0015196 | Nominal Length | -1.8369e-05 | 3.1179e-06 | -5.8915 | 1.0897e-07 | -2.4583e-05 | -1.2155e-05 | -2.4583e-05 | -1.2155e-05
3 | -0.199 | -0.1411% | 141 | 19881
3 | -0.229 | -0.1624% | 141 | 19881
3 | -0.204 | -0.1085% | 188 | 35344
3 | -0.223 | -0.1186% | 188 | 35344
3 | -0.3 | -0.1596% | 188 | 35344
3 | -0.3 | -0.1596% | 188 | 35344
3 | -0.314 | -0.167% | 188 | 35344
4 | -0.005 | -0.05% | 10 | 100 | SUMMARY OUTPUT | [8 empty] | SUMMARY OUTPUT
4 | 0.002 | 0.02% | 10 | 100
4 | 0.007 | 0.07% | 10 | 100 | Regression Statistics |  |  |  | 99% Prediction Interval |  |  |  |  | Regression Statistics |  |  |  | 99% Prediction Interval
4 | 0.008 | 0.08% | 10 | 100 | Multiple R | 0.93406 | [7 empty] | Multiple R | 0.56015
4 | 0.021 | 0.21% | 10 | 100 | R Square | 0.87247 |  |  | t | 2.6269 |  |  |  | R Square | 0.31377 |  |  | t | 2.6269
4 | -0.025 | -0.05319% | 47 | 2209 | Adjusted R Square | 0.87117 |  |  | Plus/minus | 0.10855 |  |  |  | Adjusted R Square | 0.30677 |  |  | Plus/minus | 0.4091%
4 | -0.055 | -0.117% | 47 | 2209 | Standard Error | 0.041321 | [7 empty] | Standard Error | 0.0015572
4 | -0.074 | -0.1574% | 47 | 2209 | Observations | 100 | [7 empty] | Observations | 100
4 | -0.081 | -0.1723% | 47 | 2209
4 | -0.06 | -0.1277% | 47 | 2209 | ANOVA | [8 empty] | ANOVA
4 | -0.105 | -0.1117% | 94 | 8836 |  | df | SS | MS | F | Significance F |  |  |  |  | df | SS | MS | F | Significance F
4 | -0.104 | -0.1106% | 94 | 8836 | Regression | 1 | 1.1447 | 1.1447 | 670.4355 | 1.2868e-45 |  |  |  | Regression | 1 | 0.00010865 | 0.00010865 | 44.8092 | 1.3643e-09
4 | -0.087 | -0.09255% | 94 | 8836 | Residual | 98 | 0.16733 | 0.0017074 | [5 empty] | Residual | 98 | 0.00023763 | 2.4248e-06
4 | -0.108 | -0.1149% | 94 | 8836 | Total | 99 | 1.3121 | [6 empty] | Total | 99 | 0.00034629
4 | -0.149 | -0.1585% | 94 | 8836
4 | -0.204 | -0.1447% | 141 | 19881 |  | Coefficients | Standard Error | t Stat | P-value | Lower 95% | Upper 95% | Lower 95.0% | Upper 95.0% |  | Coefficients | Standard Error | t Stat | P-value | Lower 95% | Upper 95% | Lower 95.0% | Upper 95.0%
4 | -0.194 | -0.1376% | 141 | 19881 | Intercept | 0.033637 | 0.0074734 | 4.5009 | 1.865e-05 | 0.018807 | 0.048468 | 0.018807 | 0.048468 | Intercept | 0.00093338 | 0.00028163 | 3.3142 | 0.0012891 | 0.00037449 | 0.0014923 | 0.00037449 | 0.0014923
4 | -0.22 | -0.156% | 141 | 19881 | Nominal Length | -0.0016796 | 6.4866e-05 | -25.8928 | 1.2868e-45 | -0.0018083 | -0.0015508 | -0.0018083 | -0.0015508 | Nominal Length | -1.6363e-05 | 2.4445e-06 | -6.694 | 1.3643e-09 | -2.1214e-05 | -1.1512e-05 | -2.1214e-05 | -1.1512e-05
4 | -0.264 | -0.1872% | 141 | 19881
4 | -0.235 | -0.1667% | 141 | 19881
4 | -0.187 | -0.09947% | 188 | 35344
4 | -0.217 | -0.1154% | 188 | 35344
4 | -0.32 | -0.1702% | 188 | 35344
4 | -0.378 | -0.2011% | 188 | 35344
4 | -0.387 | -0.2059% | 188 | 35344
5 | 0.061 | 0.61% | 10 | 100 | SUMMARY OUTPUT | [8 empty] | SUMMARY OUTPUT
5 | 0.019 | 0.19% | 10 | 100
5 | -0.003 | -0.03% | 10 | 100 | Regression Statistics |  |  |  | 99% Prediction Interval |  |  |  |  | Regression Statistics |  |  |  | 99% Prediction Interval
5 | 0.001 | 0.01% | 10 | 100 | Multiple R | 0.91897 | [7 empty] | Multiple R | 0.54994
5 | -0.019 | -0.19% | 10 | 100 | R Square | 0.8445 |  |  | t | 2.6164 |  |  |  | R Square | 0.30244 |  |  | t | 2.6164
5 | -0.022 | -0.04681% | 47 | 2209 | Adjusted R Square | 0.84324 |  |  | Plus/minus | 0.12716 |  |  |  | Adjusted R Square | 0.29677 |  |  | Plus/minus | 0.4061%
5 | -0.056 | -0.1191% | 47 | 2209 | Standard Error | 0.048601 | [7 empty] | Standard Error | 0.0015521
5 | -0.092 | -0.1957% | 47 | 2209 | Observations | 125 | [7 empty] | Observations | 125
5 | -0.091 | -0.1936% | 47 | 2209
5 | -0.084 | -0.1787% | 47 | 2209 | ANOVA | [8 empty] | ANOVA
5 | -0.104 | -0.1106% | 94 | 8836 |  | df | SS | MS | F | Significance F |  |  |  |  | df | SS | MS | F | Significance F
5 | -0.126 | -0.134% | 94 | 8836 | Regression | 1 | 1.5778 | 1.5778 | 667.9983 | 1.5259e-51 |  |  |  | Regression | 1 | 0.00012847 | 0.00012847 | 53.3281 | 3.0797e-11
5 | -0.127 | -0.1351% | 94 | 8836 | Residual | 123 | 0.29053 | 0.0023621 | [5 empty] | Residual | 123 | 0.00029632 | 2.4091e-06
5 | -0.126 | -0.134% | 94 | 8836 | Total | 124 | 1.8684 | [6 empty] | Total | 124 | 0.00042479
5 | -0.181 | -0.1926% | 94 | 8836
5 | -0.206 | -0.1461% | 141 | 19881 |  | Coefficients | Standard Error | t Stat | P-value | Lower 95% | Upper 95% | Lower 95.0% | Upper 95.0% |  | Coefficients | Standard Error | t Stat | P-value | Lower 95% | Upper 95% | Lower 95.0% | Upper 95.0%
5 | -0.209 | -0.1482% | 141 | 19881 | Intercept | 0.035066 | 0.007862 | 4.4602 | 1.8235e-05 | 0.019504 | 0.050628 | 0.019504 | 0.050628 | Intercept | 0.00080211 | 0.00025108 | 3.1946 | 0.0017791 | 0.0003051 | 0.0012991 | 0.0003051 | 0.0012991
5 | -0.228 | -0.1617% | 141 | 19881 | Nominal Length | -0.0017637 | 6.8239e-05 | -25.8457 | 1.5259e-51 | -0.0018988 | -0.0016286 | -0.0018988 | -0.0016286 | Nominal Length | -1.5915e-05 | 2.1793e-06 | -7.3026 | 3.0797e-11 | -2.0228e-05 | -1.1601e-05 | -2.0228e-05 | -1.1601e-05
5 | -0.243 | -0.1723% | 141 | 19881
5 | -0.312 | -0.2213% | 141 | 19881
5 | -0.246 | -0.1309% | 188 | 35344
5 | -0.293 | -0.1559% | 188 | 35344
5 | -0.556 | -0.2957% | 188 | 35344
5 | -0.339 | -0.1803% | 188 | 35344
5 | -0.439 | -0.2335% | 188 | 35344
6 | -0.101 | -1.01% | 10 | 100 | SUMMARY OUTPUT | [8 empty] | SUMMARY OUTPUT
6 | -0.015 | -0.15% | 10 | 100
6 | -0.014 | -0.14% | 10 | 100 | Regression Statistics |  |  |  | 99% Prediction Interval |  |  |  |  | Regression Statistics |  |  |  | 99% Prediction Interval
6 | -0.018 | -0.18% | 10 | 100 | Multiple R | 0.91621 | [7 empty] | Multiple R | 0.43774
6 | 0.037 | 0.37% | 10 | 100 | R Square | 0.83945 |  |  | t | 2.6095 |  |  |  | R Square | 0.19162 |  |  | t | 2.6095
6 | -0.052 | -0.1106% | 47 | 2209 | Adjusted R Square | 0.83836 |  |  | Plus/minus | 0.13029 |  |  |  | Adjusted R Square | 0.18616 |  |  | Plus/minus | 0.4519%
6 | -0.045 | -0.09574% | 47 | 2209 | Standard Error | 0.049929 | [7 empty] | Standard Error | 0.001732
6 | -0.11 | -0.234% | 47 | 2209 | Observations | 150 | [7 empty] | Observations | 150
6 | -0.081 | -0.1723% | 47 | 2209
6 | -0.037 | -0.07872% | 47 | 2209 | ANOVA | [8 empty] | ANOVA
6 | -0.171 | -0.1819% | 94 | 8836 |  | df | SS | MS | F | Significance F |  |  |  |  | df | SS | MS | F | Significance F
6 | -0.102 | -0.1085% | 94 | 8836 | Regression | 1 | 1.9291 | 1.9291 | 773.8205 | 1.1724e-60 |  |  |  | Regression | 1 | 0.00010524 | 0.00010524 | 35.0818 | 2.1233e-08
6 | -0.102 | -0.1085% | 94 | 8836 | Residual | 148 | 0.36896 | 0.0024929 | [5 empty] | Residual | 148 | 0.00044396 | 2.9997e-06
6 | -0.149 | -0.1585% | 94 | 8836 | Total | 149 | 2.298 | [6 empty] | Total | 149 | 0.00054919
6 | -0.144 | -0.1532% | 94 | 8836
6 | -0.287 | -0.2035% | 141 | 19881 |  | Coefficients | Standard Error | t Stat | P-value | Lower 95% | Upper 95% | Lower 95.0% | Upper 95.0% |  | Coefficients | Standard Error | t Stat | P-value | Lower 95% | Upper 95% | Lower 95.0% | Upper 95.0%
6 | -0.186 | -0.1319% | 141 | 19881 | Intercept | 0.032162 | 0.0073732 | 4.362 | 2.4033e-05 | 0.017591 | 0.046732 | 0.017591 | 0.046732 | Intercept | 0.00037286 | 0.00025576 | 1.4578 | 0.14701 | -0.00013256 | 0.00087828 | -0.00013256 | 0.00087828
6 | -0.174 | -0.1234% | 141 | 19881 | Nominal Length | -0.0017802 | 6.3996e-05 | -27.8176 | 1.1724e-60 | -0.0019067 | -0.0016538 | -0.0019067 | -0.0016538 | Nominal Length | -1.3149e-05 | 2.2199e-06 | -5.923 | 2.1233e-08 | -1.7535e-05 | -8.7617e-06 | -1.7535e-05 | -8.7617e-06
6 | -0.276 | -0.1957% | 141 | 19881
6 | -0.213 | -0.1511% | 141 | 19881
6 | -0.294 | -0.1564% | 188 | 35344
6 | -0.278 | -0.1479% | 188 | 35344
6 | -0.473 | -0.2516% | 188 | 35344
6 | -0.386 | -0.2053% | 188 | 35344
6 | -0.359 | -0.191% | 188 | 35344
7 | -0.059 | -0.59% | 10 | 100 | SUMMARY OUTPUT | [8 empty] | SUMMARY OUTPUT
7 | -0.0112 | -0.112% | 10 | 100
7 | 0.026 | 0.26% | 10 | 100 | Regression Statistics |  |  |  | 99% Prediction Interval |  |  |  |  | Regression Statistics |  |  |  | 99% Prediction Interval
7 | -0.012 | -0.12% | 10 | 100 | Multiple R | 0.90944 | [7 empty] | Multiple R | 0.41169
7 | 0.012 | 0.12% | 10 | 100 | R Square | 0.82708 |  |  | t | 2.6045 |  |  |  | R Square | 0.16949 |  |  | t | 2.6045
7 | -0.045 | -0.09574% | 47 | 2209 | Adjusted R Square | 0.82608 |  |  | Plus/minus | 0.13801 |  |  |  | Adjusted R Square | 0.16469 |  |  | Plus/minus | 0.4438%
7 | -0.046 | -0.09787% | 47 | 2209 | Standard Error | 0.052987 | [7 empty] | Standard Error | 0.0017041
7 | -0.082 | -0.1745% | 47 | 2209 | Observations | 175 | [7 empty] | Observations | 175
7 | -0.105 | -0.2234% | 47 | 2209
7 | -0.046 | -0.09787% | 47 | 2209 | ANOVA | [8 empty] | ANOVA
7 | -0.142 | -0.1511% | 94 | 8836 |  | df | SS | MS | F | Significance F |  |  |  |  | df | SS | MS | F | Significance F
7 | -0.1 | -0.1064% | 94 | 8836 | Regression | 1 | 2.3232 | 2.3232 | 827.477 | 7.8718e-68 |  |  |  | Regression | 1 | 0.00010252 | 0.00010252 | 35.3054 | 1.5125e-08
7 | -0.107 | -0.1138% | 94 | 8836 | Residual | 173 | 0.48571 | 0.0028076 | [5 empty] | Residual | 173 | 0.00050236 | 2.9038e-06
7 | -0.148 | -0.1574% | 94 | 8836 | Total | 174 | 2.8089 | [6 empty] | Total | 174 | 0.00060488
7 | -0.188 | -0.2% | 94 | 8836
7 | -0.204 | -0.1447% | 141 | 19881 |  | Coefficients | Standard Error | t Stat | P-value | Lower 95% | Upper 95% | Lower 95.0% | Upper 95.0% |  | Coefficients | Standard Error | t Stat | P-value | Lower 95% | Upper 95% | Lower 95.0% | Upper 95.0%
7 | -0.138 | -0.09787% | 141 | 19881 | Intercept | 0.031942 | 0.0072442 | 4.4093 | 1.817e-05 | 0.017643 | 0.04624 | 0.017643 | 0.04624 | Intercept | 0.00018537 | 0.00023298 | 0.79564 | 0.42733 | -0.00027448 | 0.00064521 | -0.00027448 | 0.00064521
7 | -0.203 | -0.144% | 141 | 19881 | Nominal Length | -0.0018087 | 6.2877e-05 | -28.7659 | 7.8718e-68 | -0.0019328 | -0.0016846 | -0.0019328 | -0.0016846 | Nominal Length | -1.2015e-05 | 2.0221e-06 | -5.9418 | 1.5125e-08 | -1.6006e-05 | -8.0239e-06 | -1.6006e-05 | -8.0239e-06
7 | -0.232 | -0.1645% | 141 | 19881
7 | -0.242 | -0.1716% | 141 | 19881
7 | -0.282 | -0.15% | 188 | 35344
7 | -0.2503 | -0.1331% | 188 | 35344
7 | -0.524 | -0.2787% | 188 | 35344
7 | -0.353 | -0.1878% | 188 | 35344
7 | -0.504 | -0.2681% | 188 | 35344
8 | 0.202 | 2.02% | 10 | 100 | SUMMARY OUTPUT | [8 empty] | SUMMARY OUTPUT
8 | -0.002 | -0.02% | 10 | 100
8 | -0.002 | -0.02% | 10 | 100 | Regression Statistics |  |  |  | 99% Prediction Interval |  |  |  |  | Regression Statistics |  |  |  | 99% Prediction Interval
8 | -0.056 | -0.56% | 10 | 100 | Multiple R | 0.8976 | [7 empty] | Multiple R | 0.34944
8 | -0.01 | -0.1% | 10 | 100 | R Square | 0.80568 |  |  | t | 2.6009 |  |  |  | R Square | 0.12211 |  |  | t | 2.6009
8 | -0.047 | -0.1% | 47 | 2209 | Adjusted R Square | 0.8047 |  |  | Plus/minus | 0.14886 |  |  |  | Adjusted R Square | 0.11768 |  |  | Plus/minus | 0.5719%
8 | -0.076 | -0.1617% | 47 | 2209 | Standard Error | 0.057236 | [7 empty] | Standard Error | 0.0021989
8 | -0.088 | -0.1872% | 47 | 2209 | Observations | 200 | [7 empty] | Observations | 200
8 | -0.142 | -0.3021% | 47 | 2209
8 | -0.043 | -0.09149% | 47 | 2209 | ANOVA | [8 empty] | ANOVA
8 | -0.114 | -0.1213% | 94 | 8836 |  | df | SS | MS | F | Significance F |  |  |  |  | df | SS | MS | F | Significance F
8 | -0.107 | -0.1138% | 94 | 8836 | Regression | 1 | 2.6894 | 2.6894 | 820.9384 | 2.305e-72 |  |  |  | Regression | 1 | 0.00013317 | 0.00013317 | 27.5409 | 3.9429e-07
8 | -0.113 | -0.1202% | 94 | 8836 | Residual | 198 | 0.64864 | 0.003276 | [5 empty] | Residual | 198 | 0.00095738 | 4.8353e-06
8 | -0.185 | -0.1968% | 94 | 8836 | Total | 199 | 3.338 | [6 empty] | Total | 199 | 0.0010905
8 | -0.17 | -0.1809% | 94 | 8836
8 | -0.152 | -0.1078% | 141 | 19881 |  | Coefficients | Standard Error | t Stat | P-value | Lower 95% | Upper 95% | Lower 95.0% | Upper 95.0% |  | Coefficients | Standard Error | t Stat | P-value | Lower 95% | Upper 95% | Lower 95.0% | Upper 95.0%
8 | -0.126 | -0.08936% | 141 | 19881 | Intercept | 0.032466 | 0.0073198 | 4.4354 | 1.5231e-05 | 0.018031 | 0.046901 | 0.018031 | 0.046901 | Intercept | 0.000289 | 0.00028122 | 1.0277 | 0.30535 | -0.00026556 | 0.00084356 | -0.00026556 | 0.00084356
8 | -0.184 | -0.1305% | 141 | 19881 | Nominal Length | -0.0018203 | 6.3533e-05 | -28.652 | 2.305e-72 | -0.0019456 | -0.0016951 | -0.0019456 | -0.0016951 | Nominal Length | -1.2809e-05 | 2.4408e-06 | -5.2479 | 3.9429e-07 | -1.7623e-05 | -7.996e-06 | -1.7623e-05 | -7.996e-06
8 | -0.288 | -0.2043% | 141 | 19881
8 | -0.245 | -0.1738% | 141 | 19881
8 | -0.19 | -0.1011% | 188 | 35344
8 | -0.226 | -0.1202% | 188 | 35344
8 | -0.345 | -0.1835% | 188 | 35344
8 | -0.415 | -0.2207% | 188 | 35344
8 | -0.537 | -0.2856% | 188 | 35344

## X t tests
Replicate | Raw Deviation | % Deviation | Nominal Length | Raw (regression correction) | % (regression correction)
1 | 0.03 | 0.3% | 10 | 0.024513 | 0.2854% | Raw Deviation- X10 | [5 empty] | Raw Deviation with regression correction- X10 | [5 empty] | % Deviation- X10 |  |  |  |  | % Deviation with regression correction- X10
1 | -0.017 | -0.17% | 10 | -0.022487 | -0.1846% |  |  |  | 95% confidence interval for observation |  | 117.3037 |  |  |  | 95% confidence interval for observation |  | 108.7262 |  |  |  | 95% confidence interval for observation |  |  |  |  | 95% confidence interval for observation
1 | 0.011 | 0.11% | 10 | 0.0055131 | 0.09544% | # replicates | Mean | Stdev | LB | UB |  | # replicates | Mean | Stdev | LB | UB |  | # replicates | Mean | Stdev | LB | UB | # replicates | Mean | Stdev | LB | UB
1 | 0.057 | 0.57% | 10 | 0.051513 | 0.5554% | 1 | 0.0138 | 0.030622 | -0.07122 | 0.09882 | 0.17004 | 1 | 0.0083131 | 0.030622 | -0.076707 | 0.093333 | 0.17004 | 1 | 0.138% | 0.3062% | -0.7122% | 0.9882% | 1 | 0.1234% | 0.3062% | -0.7268% | 0.9736%
1 | -0.012 | -0.12% | 10 | -0.017487 | -0.1346% | 2 | 0.0263 | 0.029657 | -0.04079 | 0.09339 | 0.13418 | 2 | 0.015025 | 0.027496 | -0.047174 | 0.077225 | 0.1244 | 2 | 0.263% | 0.2966% | -0.4079% | 0.9339% | 2 | 0.2071% | 0.28% | -0.4262% | 0.8404%
2 | 0.046 | 0.46% | 10 | 0.028937 | 0.3628% | 3 | 0.027467 | 0.027882 | -0.032334 | 0.087268 | 0.1196 | 3 | 0.013699 | 0.026435 | -0.042999 | 0.070398 | 0.1134 | 3 | 0.2747% | 0.2788% | -0.3233% | 0.8727% | 3 | 0.2021% | 0.2671% | -0.3708% | 0.775%
2 | -0.001 | -0.01% | 10 | -0.018063 | -0.1072% | 4 | 0.02225 | 0.026038 | -0.032249 | 0.076749 | 0.109 | 4 | 0.0077141 | 0.025442 | -0.045536 | 0.060964 | 0.1065 | 4 | 0.2225% | 0.2604% | -0.3225% | 0.7675% | 4 | 0.1488% | 0.2519% | -0.3784% | 0.6761%
2 | 0.05 | 0.5% | 10 | 0.032937 | 0.4028% | 5 | 0.02016 | 0.026673 | -0.034891 | 0.075211 | 0.1101 | 5 | 0.0050455 | 0.026432 | -0.049507 | 0.059598 | 0.1091 | 5 | 0.2016% | 0.2667% | -0.3489% | 0.7521% | 5 | 0.1298% | 0.2596% | -0.406% | 0.6656%
2 | 0.067 | 0.67% | 10 | 0.049937 | 0.5728% | 6 | 0.0131 | 0.034443 | -0.057343 | 0.083543 | 0.14089 | 6 | -0.0018887 | 0.034155 | -0.071743 | 0.067966 | 0.13971 | 6 | 0.131% | 0.3444% | -0.5734% | 0.8354% | 6 | 0.06716% | 0.3317% | -0.6113% | 0.7456%
2 | 0.032 | 0.32% | 10 | 0.014937 | 0.2228% | 7 | 0.0099657 | 0.034575 | -0.0603 | 0.080231 | 0.14053 | 7 | -0.0048609 | 0.034242 | -0.074449 | 0.064727 | 0.13918 | 7 | 0.09966% | 0.3458% | -0.603% | 0.8023% | 7 | 0.044% | 0.3309% | -0.6284% | 0.7164%
3 | 0.031 | 0.31% | 10 | 0.012248 | 0.2041% | 8 | 0.01202 | 0.045963 | -0.080948 | 0.10499 | 0.18594 | 8 | -0.0027361 | 0.045768 | -0.09531 | 0.089838 | 0.18515 | 8 | 0.1202% | 0.4596% | -0.8095% | 1.05% | 8 | 0.06949% | 0.4518% | -0.8443% | 0.9833%
3 | 0.006 | 0.06% | 10 | -0.012752 | -0.04591% | [5 empty] | 0 | [5 empty] | 0
3 | 0.013 | 0.13% | 10 | -0.005752 | 0.02409% | [5 empty] | 0 | [5 empty] | 0
3 | 0.075 | 0.75% | 10 | 0.056248 | 0.6441% | [5 empty] | 0 | [5 empty] | 0
3 | 0.024 | 0.24% | 10 | 0.005248 | 0.1341% | [5 empty] | 0 | [5 empty] | 0
4 | -0.005 | -0.05% | 10 | -0.021842 | -0.127% | [5 empty] | 0 | [5 empty] | 0
4 | 0.002 | 0.02% | 10 | -0.014842 | -0.05697% | [5 empty] | 0 | [5 empty] | 0
4 | 0.007 | 0.07% | 10 | -0.0098416 | -0.006975% | [5 empty] | 0 | [5 empty] | 0
4 | 0.008 | 0.08% | 10 | -0.0088416 | 0.003025% | [5 empty] | 0 | [5 empty] | 0
4 | 0.021 | 0.21% | 10 | 0.0041584 | 0.133% | [5 empty] | 0 | [5 empty] | 0
5 | 0.061 | 0.61% | 10 | 0.043571 | 0.5457% | [5 empty] | 0 | [5 empty] | 0
5 | 0.019 | 0.19% | 10 | 0.001571 | 0.1257% | [5 empty] | 0 | [5 empty] | 0
5 | -0.003 | -0.03% | 10 | -0.020429 | -0.0943% | [5 empty] | 0 | [5 empty] | 0
5 | 0.001 | 0.01% | 10 | -0.016429 | -0.0543% | [5 empty] | 0 | [5 empty] | 0
5 | -0.019 | -0.19% | 10 | -0.036429 | -0.2543% | [5 empty] | 0 | [5 empty] | 0
6 | -0.101 | -1.01% | 10 | -0.11536 | -1.034% | [5 empty] | 0 | [5 empty] | 0
6 | -0.015 | -0.15% | 10 | -0.029359 | -0.1741% | [5 empty] | 0 | [5 empty] | 0
6 | -0.014 | -0.14% | 10 | -0.028359 | -0.1641% | [5 empty] | 0 | [5 empty] | 0
6 | -0.018 | -0.18% | 10 | -0.032359 | -0.2041% | [5 empty] | 0 | [5 empty] | 0
6 | 0.037 | 0.37% | 10 | 0.022641 | 0.3459% | [5 empty] | 0 | [5 empty] | 0
7 | -0.059 | -0.59% | 10 | -0.072855 | -0.5965% | [5 empty] | 0 | [5 empty] | 0
7 | -0.0112 | -0.112% | 10 | -0.025055 | -0.1185% | [5 empty] | 0 | [5 empty] | 0
7 | 0.026 | 0.26% | 10 | 0.012145 | 0.2535% | [5 empty] | 0 | [5 empty] | 0
7 | -0.012 | -0.12% | 10 | -0.025855 | -0.1265% | [5 empty] | 0 | [5 empty] | 0
7 | 0.012 | 0.12% | 10 | -0.0018547 | 0.1135% | [5 empty] | 0 | [5 empty] | 0
8 | 0.202 | 2.02% | 10 | 0.18774 | 2.004% | [5 empty] | 0 | [5 empty] | 0
8 | -0.002 | -0.02% | 10 | -0.016263 | -0.03609%
8 | -0.002 | -0.02% | 10 | -0.016263 | -0.03609%
8 | -0.056 | -0.56% | 10 | -0.070263 | -0.5761%
8 | -0.01 | -0.1% | 10 | -0.024263 | -0.1161%
1 | -0.041 | -0.08723% | 47 | 0.020477 | -0.05247% | Raw Deviation- X47 | [5 empty] | Raw Deviation with regression correction- X47 | [5 empty] | % Deviation- X47 |  |  |  |  | % Deviation with regression correction- X47
1 | -0.08 | -0.1702% | 47 | -0.018523 | -0.1355% |  |  |  | 95% confidence interval for observation | [5 empty] | 95% confidence interval for observation | [5 empty] | 95% confidence interval for observation |  |  |  |  | 95% confidence interval for observation
1 | -0.096 | -0.2043% | 47 | -0.034523 | -0.1695% | # replicates | Mean | Stdev | LB | UB |  | # replicates | Mean | Stdev | LB | UB |  | # replicates | Mean | Stdev | LB | UB | # replicates | Mean | Stdev | LB | UB
1 | -0.063 | -0.134% | 47 | -0.0015225 | -0.09928% | 1 | -0.0712 | 0.020584 | -0.12835 | -0.01405 | 0.1143 | 1 | -0.0097225 | 0.020584 | -0.066873 | 0.047428 | 0.1143 | 1 | -0.1515% | 0.0438% | -0.2731% | -0.02989% | 1 | -0.1167% | 0.0438% | -0.2383% | 0.004868%
1 | -0.076 | -0.1617% | 47 | -0.014523 | -0.1269% | 2 | -0.0604 | 0.022441 | -0.11117 | -0.0096349 | 0.10153 | 2 | -0.0069099 | 0.019565 | -0.051169 | 0.037349 | 0.088518 | 2 | -0.1285% | 0.04775% | -0.2365% | -0.0205% | 2 | -0.1264% | 0.0424% | -0.2223% | -0.03051%
2 | -0.015 | -0.03191% | 47 | 0.030503 | -0.0625% | 3 | -0.058733 | 0.024227 | -0.11069 | -0.0067726 | 0.10392 | 3 | -0.0087772 | 0.0226 | -0.05725 | 0.039696 | 0.096946 | 3 | -0.125% | 0.05155% | -0.2355% | -0.01441% | 3 | -0.1362% | 0.05026% | -0.244% | -0.02843%
2 | -0.061 | -0.1298% | 47 | -0.015497 | -0.1604% | 4 | -0.0588 | 0.023055 | -0.10705 | -0.010545 | 0.09651 | 4 | -0.010007 | 0.021913 | -0.055873 | 0.035858 | 0.09173 | 4 | -0.1251% | 0.04905% | -0.2278% | -0.02244% | 4 | -0.1377% | 0.04812% | -0.2384% | -0.03693%
2 | -0.064 | -0.1362% | 47 | -0.018497 | -0.1668% | 5 | -0.06084 | 0.024265 | -0.11092 | -0.010759 | 0.10016 | 5 | -0.01224 | 0.023486 | -0.060713 | 0.036233 | 0.096946 | 5 | -0.1294% | 0.05163% | -0.236% | -0.02289% | 5 | -0.1406% | 0.05051% | -0.2448% | -0.03633%
2 | -0.047 | -0.1% | 47 | -0.0014973 | -0.1306% | 6 | -0.061533 | 0.024801 | -0.11226 | -0.01081 | 0.10145 | 6 | -0.012449 | 0.024125 | -0.061791 | 0.036893 | 0.098684 | 6 | -0.1309% | 0.05277% | -0.2388% | -0.023% | 6 | -0.1361% | 0.05274% | -0.244% | -0.02824%
2 | -0.061 | -0.1298% | 47 | -0.015497 | -0.1604% | 7 | -0.062 | 0.02479 | -0.11238 | -0.011621 | 0.10076 | 7 | -0.012347 | 0.024188 | -0.061502 | 0.036809 | 0.098312 | 7 | -0.1319% | 0.05274% | -0.2391% | -0.02473% | 7 | -0.1309% | 0.0542% | -0.2411% | -0.02078%
3 | -0.011 | -0.0234% | 47 | 0.031888 | -0.06135% | 8 | -0.06415 | 0.027065 | -0.11889 | -0.0094068 | 0.10949 | 8 | -0.014067 | 0.02636 | -0.067385 | 0.039251 | 0.10664 | 8 | -0.1365% | 0.05758% | -0.253% | -0.02001% | 8 | -0.1317% | 0.0575% | -0.248% | -0.01542%
3 | -0.058 | -0.1234% | 47 | -0.015112 | -0.1613% | [5 empty] | 0 | [5 empty] | 0
3 | -0.082 | -0.1745% | 47 | -0.039112 | -0.2124% | [5 empty] | 0 | [5 empty] | 0
3 | -0.043 | -0.09149% | 47 | -0.00011173 | -0.1294% | [5 empty] | 0 | [5 empty] | 0
3 | -0.083 | -0.1766% | 47 | -0.040112 | -0.2145% | [5 empty] | 0 | [5 empty] | 0
4 | -0.025 | -0.05319% | 47 | 0.020302 | -0.06962% | [5 empty] | 0 | [5 empty] | 0
4 | -0.055 | -0.117% | 47 | -0.0096981 | -0.1335% | [5 empty] | 0 | [5 empty] | 0
4 | -0.074 | -0.1574% | 47 | -0.028698 | -0.1739% | [5 empty] | 0 | [5 empty] | 0
4 | -0.081 | -0.1723% | 47 | -0.035698 | -0.1888% | [5 empty] | 0 | [5 empty] | 0
4 | -0.06 | -0.1277% | 47 | -0.014698 | -0.1441% | [5 empty] | 0 | [5 empty] | 0
5 | -0.022 | -0.04681% | 47 | 0.025827 | -0.05222% | [5 empty] | 0 | [5 empty] | 0
5 | -0.056 | -0.1191% | 47 | -0.0081726 | -0.1246% | [5 empty] | 0 | [5 empty] | 0
5 | -0.092 | -0.1957% | 47 | -0.044173 | -0.2012% | [5 empty] | 0 | [5 empty] | 0
5 | -0.091 | -0.1936% | 47 | -0.043173 | -0.199% | [5 empty] | 0 | [5 empty] | 0
5 | -0.084 | -0.1787% | 47 | -0.036173 | -0.1841% | [5 empty] | 0 | [5 empty] | 0
6 | -0.052 | -0.1106% | 47 | -0.00049103 | -0.08613% | [5 empty] | 0 | [5 empty] | 0
6 | -0.045 | -0.09574% | 47 | 0.006509 | -0.07123% | [5 empty] | 0 | [5 empty] | 0
6 | -0.11 | -0.234% | 47 | -0.058491 | -0.2095% | [5 empty] | 0 | [5 empty] | 0
6 | -0.081 | -0.1723% | 47 | -0.029491 | -0.1478% | [5 empty] | 0 | [5 empty] | 0
6 | -0.037 | -0.07872% | 47 | 0.014509 | -0.05421% | [5 empty] | 0 | [5 empty] | 0
7 | -0.045 | -0.09574% | 47 | 0.0080676 | -0.05781% | [5 empty] | 0 | [5 empty] | 0
7 | -0.046 | -0.09787% | 47 | 0.0070676 | -0.05994%
7 | -0.082 | -0.1745% | 47 | -0.028932 | -0.1365%
7 | -0.105 | -0.2234% | 47 | -0.051932 | -0.1855% | [5 empty] | 0 | [5 empty] | 0
7 | -0.046 | -0.09787% | 47 | 0.0070676 | -0.05994% | [5 empty] | 0 | [5 empty] | 0
8 | -0.047 | -0.1% | 47 | 0.0060904 | -0.0687% | [5 empty] | 0 | [5 empty] | 0
8 | -0.076 | -0.1617% | 47 | -0.02291 | -0.1304% | [5 empty] | 0 | [5 empty] | 0
8 | -0.088 | -0.1872% | 47 | -0.03491 | -0.1559% | [5 empty] | 0 | [5 empty] | 0
8 | -0.142 | -0.3021% | 47 | -0.08891 | -0.2708% | [5 empty] | 0 | [5 empty] | 0
8 | -0.043 | -0.09149% | 47 | 0.01009 | -0.06019% | [5 empty] | 0 | [5 empty] | 0
1 | -0.131 | -0.1394% | 94 | 0.01554 | -0.04195% | Raw Deviation- X94 | [5 empty] | Raw Deviation with regression correction- X94 | [5 empty] | % Deviation- X94 |  |  |  |  | % Deviation with regression correction- X94
1 | -0.113 | -0.1202% | 94 | 0.03354 | -0.0228% |  |  |  | 95% confidence interval for observation | [5 empty] | 95% confidence interval for observation | [5 empty] | 95% confidence interval for observation |  |  |  |  | 95% confidence interval for observation
1 | -0.131 | -0.1394% | 94 | 0.01554 | -0.04195% | # replicates | Mean | Stdev | LB | UB |  | # replicates | Mean | Stdev | LB | UB |  | # replicates | Mean | Stdev | LB | UB | # replicates | Mean | Stdev | LB | UB
1 | -0.114 | -0.1213% | 94 | 0.03254 | -0.02387% | 1 | -0.1388 | 0.038029 | -0.24439 | -0.033215 | 0.21117 | 1 | 0.0077403 | 0.038029 | -0.097845 | 0.11333 | 0.21117 | 1 | -0.1477% | 0.04046% | -0.26% | -0.03533% | 1 | -0.05025% | 0.04046% | -0.1626% | 0.06207%
1 | -0.205 | -0.2181% | 94 | -0.05846 | -0.1207% | 2 | -0.1156 | 0.040727 | -0.20773 | -0.023468 | 0.18426 | 2 | 0.020159 | 0.0351 | -0.059243 | 0.099562 | 0.1588 | 2 | -0.123% | 0.04333% | -0.221% | -0.02497% | 2 | -0.04726% | 0.03479% | -0.126% | 0.03143%
2 | -0.105 | -0.1117% | 94 | 0.019978 | -0.05768% | 3 | -0.11113 | 0.037563 | -0.1917 | -0.030569 | 0.16113 | 3 | 0.019769 | 0.03308 | -0.05118 | 0.090718 | 0.1419 | 3 | -0.1182% | 0.03996% | -0.2039% | -0.03252% | 3 | -0.05162% | 0.03406% | -0.1247% | 0.02144%
2 | -0.056 | -0.05957% | 94 | 0.068978 | -0.005555% | 4 | -0.111 | 0.033926 | -0.18201 | -0.039993 | 0.14201 | 4 | 0.018237 | 0.030413 | -0.045418 | 0.081891 | 0.12731 | 4 | -0.1181% | 0.03609% | -0.1936% | -0.04255% | 4 | -0.05301% | 0.03142% | -0.1188% | 0.01274%
2 | -0.073 | -0.07766% | 94 | 0.051978 | -0.02364% | 5 | -0.11536 | 0.033571 | -0.18465 | -0.046074 | 0.13857 | 5 | 0.014174 | 0.030621 | -0.049025 | 0.077372 | 0.1264 | 5 | -0.1227% | 0.03571% | -0.1964% | -0.04901% | 5 | -0.05679% | 0.03155% | -0.1219% | 0.008328%
2 | -0.092 | -0.09787% | 94 | 0.032978 | -0.04385% | 6 | -0.1184 | 0.033309 | -0.18652 | -0.050275 | 0.13625 | 6 | 0.012075 | 0.030459 | -0.050222 | 0.074371 | 0.12459 | 6 | -0.126% | 0.03544% | -0.1984% | -0.05348% | 6 | -0.05663% | 0.03114% | -0.1203% | 0.00707%
2 | -0.136 | -0.1447% | 94 | -0.011022 | -0.09066% | 7 | -0.12106 | 0.033726 | -0.1896 | -0.052517 | 0.13708 | 7 | 0.010503 | 0.030889 | -0.05227 | 0.073277 | 0.12555 | 7 | -0.1288% | 0.03588% | -0.2017% | -0.05587% | 7 | -0.05587% | 0.03159% | -0.1201% | 0.008323%
3 | -0.088 | -0.09362% | 94 | 0.033188 | -0.04523% | 8 | -0.12315 | 0.03408 | -0.19208 | -0.054218 | 0.13786 | 8 | 0.0092964 | 0.031314 | -0.054043 | 0.072635 | 0.12668 | 8 | -0.131% | 0.03625% | -0.2043% | -0.05768% | 8 | -0.05577% | 0.03204% | -0.1206% | 0.009031%
3 | -0.077 | -0.08191% | 94 | 0.044188 | -0.03353% | [5 empty] | 0 | [5 empty] | 0
3 | -0.109 | -0.116% | 94 | 0.012188 | -0.06757% | [5 empty] | 0 | [5 empty] | 0
3 | -0.081 | -0.08617% | 94 | 0.040188 | -0.03778% | [5 empty] | 0 | [5 empty] | 0
3 | -0.156 | -0.166% | 94 | -0.034812 | -0.1176% | [5 empty] | 0 | [5 empty] | 0
4 | -0.105 | -0.1117% | 94 | 0.019241 | -0.05123% | [5 empty] | 0 | [5 empty] | 0
4 | -0.104 | -0.1106% | 94 | 0.020241 | -0.05016% | [5 empty] | 0 | [5 empty] | 0
4 | -0.087 | -0.09255% | 94 | 0.037241 | -0.03208% | [5 empty] | 0 | [5 empty] | 0
4 | -0.108 | -0.1149% | 94 | 0.016241 | -0.05442% | [5 empty] | 0 | [5 empty] | 0
4 | -0.149 | -0.1585% | 94 | -0.024759 | -0.09804% | [5 empty] | 0 | [5 empty] | 0
5 | -0.104 | -0.1106% | 94 | 0.026721 | -0.04125% | [5 empty] | 0 | [5 empty] | 0
5 | -0.126 | -0.134% | 94 | 0.0047206 | -0.06466% | [5 empty] | 0 | [5 empty] | 0
5 | -0.127 | -0.1351% | 94 | 0.0037206 | -0.06572% | [5 empty] | 0 | [5 empty] | 0
5 | -0.126 | -0.134% | 94 | 0.0047206 | -0.06466% | [5 empty] | 0 | [5 empty] | 0
5 | -0.181 | -0.1926% | 94 | -0.050279 | -0.1232% | [5 empty] | 0 | [5 empty] | 0
6 | -0.171 | -0.1819% | 94 | -0.03582 | -0.0956% | [5 empty] | 0 | [5 empty] | 0
6 | -0.102 | -0.1085% | 94 | 0.03318 | -0.0222%
6 | -0.102 | -0.1085% | 94 | 0.03318 | -0.0222%
6 | -0.149 | -0.1585% | 94 | -0.01382 | -0.0722% | [5 empty] | 0 | [5 empty] | 0
6 | -0.144 | -0.1532% | 94 | -0.0088205 | -0.06688% | [5 empty] | 0 | [5 empty] | 0
7 | -0.142 | -0.1511% | 94 | -0.0039231 | -0.05666% | [5 empty] | 0 | [5 empty] | 0
7 | -0.1 | -0.1064% | 94 | 0.038077 | -0.01198% | [5 empty] | 0 | [5 empty] | 0
7 | -0.107 | -0.1138% | 94 | 0.031077 | -0.01942% | [5 empty] | 0 | [5 empty] | 0
7 | -0.148 | -0.1574% | 94 | -0.0099231 | -0.06304% | [5 empty] | 0 | [5 empty] | 0
7 | -0.188 | -0.2% | 94 | -0.049923 | -0.1056% | [5 empty] | 0 | [5 empty] | 0
8 | -0.114 | -0.1213% | 94 | 0.024647 | -0.02977% | [5 empty] | 0 | [5 empty] | 0
8 | -0.107 | -0.1138% | 94 | 0.031647 | -0.02232% | [5 empty] | 0 | [5 empty] | 0
8 | -0.113 | -0.1202% | 94 | 0.025647 | -0.0287% | [5 empty] | 0 | [5 empty] | 0
8 | -0.185 | -0.1968% | 94 | -0.046353 | -0.1053% | [5 empty] | 0 | [5 empty] | 0
8 | -0.17 | -0.1809% | 94 | -0.031353 | -0.08934% | [5 empty] | 0 | [5 empty] | 0
1 | -0.213 | -0.1511% | 141 | 0.018603 | 0.008991% | Raw Deviation- X141 |  |  |  |  | 0 | Raw Deviation with regression correction- X141 |  |  |  |  | 0 | % Deviation- X141 |  |  |  |  | % Deviation with regression correction- X141
1 | -0.213 | -0.1511% | 141 | 0.018603 | 0.008991% |  |  |  | 95% confidence interval for observation | [5 empty] | 95% confidence interval for observation | [5 empty] | 95% confidence interval for observation |  |  |  |  | 95% confidence interval for observation
1 | -0.245 | -0.1738% | 141 | -0.013397 | -0.0137% | # replicates | Mean | Stdev | LB | UB |  | # replicates | Mean | Stdev | LB | UB |  | # replicates | Mean | Stdev | LB | UB | # replicates | Mean | Stdev | LB | UB
1 | -0.251 | -0.178% | 141 | -0.019397 | -0.01796% | 1 | -0.2494 | 0.045791 | -0.37654 | -0.12226 | 0.25427 | 1 | -0.017797 | 0.045791 | -0.14493 | 0.10934 | 0.25427 | 1 | -0.1769% | 0.03248% | -0.267% | -0.08671% | 1 | -0.01683% | 0.03248% | -0.107% | 0.07334%
1 | -0.325 | -0.2305% | 141 | -0.093397 | -0.07044% | 2 | -0.2135 | 0.053071 | -0.33355 | -0.093446 | 0.24011 | 2 | 0.0045283 | 0.044026 | -0.095065 | 0.10412 | 0.19919 | 2 | -0.1514% | 0.03764% | -0.2366% | -0.06627% | 2 | -0.002081% | 0.03063% | -0.07136% | 0.0672%
2 | -0.164 | -0.1163% | 141 | 0.040453 | 0.02231% | 3 | -0.20507 | 0.047873 | -0.30774 | -0.10239 | 0.20535 | 3 | 0.0067815 | 0.039821 | -0.078625 | 0.092188 | 0.17081 | 3 | -0.1454% | 0.03395% | -0.2183% | -0.07262% | 3 | -0.0009718% | 0.02777% | -0.06052% | 0.05858%
2 | -0.136 | -0.09645% | 141 | 0.068453 | 0.04217% | 4 | -0.20965 | 0.043758 | -0.30124 | -0.11806 | 0.18317 | 4 | 3.111e-05 | 0.038367 | -0.080273 | 0.080335 | 0.16061 | 4 | -0.1487% | 0.03103% | -0.2136% | -0.08373% | 4 | -0.005993% | 0.02698% | -0.06247% | 0.05048%
2 | -0.191 | -0.1355% | 141 | 0.013453 | 0.00316% | 5 | -0.21564 | 0.044451 | -0.30738 | -0.1239 | 0.18349 | 5 | -0.0051723 | 0.039859 | -0.087437 | 0.077093 | 0.16453 | 5 | -0.1529% | 0.03153% | -0.218% | -0.08787% | 5 | -0.009943% | 0.02824% | -0.06823% | 0.04834%
2 | -0.175 | -0.1241% | 141 | 0.029453 | 0.01451% | 6 | -0.21757 | 0.044977 | -0.30956 | -0.12558 | 0.18398 | 6 | -0.0057019 | 0.041046 | -0.089651 | 0.078247 | 0.1679 | 6 | -0.1543% | 0.0319% | -0.2195% | -0.08906% | 6 | -0.01046% | 0.0291% | -0.06997% | 0.04906%
2 | -0.222 | -0.1574% | 141 | -0.017547 | -0.01883% | 7 | -0.2156 | 0.04408 | -0.30518 | -0.12602 | 0.17916 | 7 | -0.0021322 | 0.041345 | -0.086155 | 0.081891 | 0.16805 | 7 | -0.1529% | 0.03126% | -0.2164% | -0.08938% | 7 | -0.008058% | 0.02924% | -0.06749% | 0.05137%
3 | -0.164 | -0.1163% | 141 | 0.035488 | 0.01841% | 8 | -0.21353 | 0.046704 | -0.30799 | -0.11906 | 0.18893 | 8 | 0.0012847 | 0.045061 | -0.089859 | 0.092429 | 0.18229 | 8 | -0.1514% | 0.03312% | -0.2184% | -0.08444% | 8 | -0.005728% | 0.03185% | -0.07014% | 0.05868%
3 | -0.144 | -0.1021% | 141 | 0.055488 | 0.03259% | [5 empty] | 0 | [5 empty] | 0
3 | -0.205 | -0.1454% | 141 | -0.0055121 | -0.01067% | [5 empty] | 0 | [5 empty] | 0
3 | -0.199 | -0.1411% | 141 | 0.00048792 | -0.006413% | [5 empty] | 0 | [5 empty] | 0
3 | -0.229 | -0.1624% | 141 | -0.029512 | -0.02769% | [5 empty] | 0 | [5 empty] | 0
4 | -0.204 | -0.1447% | 141 | -0.00082007 | -0.007298% | [5 empty] | 0 | [5 empty] | 0
4 | -0.194 | -0.1376% | 141 | 0.0091799 | -0.0002062% | [5 empty] | 0 | [5 empty] | 0
4 | -0.22 | -0.156% | 141 | -0.01682 | -0.01865% | [5 empty] | 0 | [5 empty] | 0
4 | -0.264 | -0.1872% | 141 | -0.06082 | -0.04985% | [5 empty] | 0 | [5 empty] | 0
4 | -0.235 | -0.1667% | 141 | -0.03182 | -0.02928% | [5 empty] | 0 | [5 empty] | 0
5 | -0.206 | -0.1461% | 141 | 0.0076139 | -0.001914% | [5 empty] | 0 | [5 empty] | 0
5 | -0.209 | -0.1482% | 141 | 0.0046139 | -0.004042%
5 | -0.228 | -0.1617% | 141 | -0.014386 | -0.01752%
5 | -0.243 | -0.1723% | 141 | -0.029386 | -0.02816% | [5 empty] | 0 | [5 empty] | 0
5 | -0.312 | -0.2213% | 141 | -0.098386 | -0.07709% | [5 empty] | 0 | [5 empty] | 0
6 | -0.287 | -0.2035% | 141 | -0.06815 | -0.05544% | [5 empty] | 0 | [5 empty] | 0
6 | -0.186 | -0.1319% | 141 | 0.03285 | 0.01619% | [5 empty] | 0 | [5 empty] | 0
6 | -0.174 | -0.1234% | 141 | 0.04485 | 0.02471% | [5 empty] | 0 | [5 empty] | 0
6 | -0.276 | -0.1957% | 141 | -0.05715 | -0.04764% | [5 empty] | 0 | [5 empty] | 0
6 | -0.213 | -0.1511% | 141 | 0.0058501 | -0.002955% | [5 empty] | 0 | [5 empty] | 0
7 | -0.204 | -0.1447% | 141 | 0.019086 | 0.006197% | [5 empty] | 0 | [5 empty] | 0
7 | -0.138 | -0.09787% | 141 | 0.085086 | 0.05301% | [5 empty] | 0 | [5 empty] | 0
7 | -0.203 | -0.144% | 141 | 0.020086 | 0.006906% | [5 empty] | 0 | [5 empty] | 0
7 | -0.232 | -0.1645% | 141 | -0.0089138 | -0.01366% | [5 empty] | 0 | [5 empty] | 0
7 | -0.242 | -0.1716% | 141 | -0.018914 | -0.02075% | [5 empty] | 0 | [5 empty] | 0
8 | -0.152 | -0.1078% | 141 | 0.072203 | 0.04391% | [5 empty] | 0 | [5 empty] | 0
8 | -0.126 | -0.08936% | 141 | 0.098203 | 0.06235% | [5 empty] | 0 | [5 empty] | 0
8 | -0.184 | -0.1305% | 141 | 0.040203 | 0.02122% | [5 empty] | 0 | [5 empty] | 0
8 | -0.288 | -0.2043% | 141 | -0.063797 | -0.05254% | [5 empty] | 0 | [5 empty] | 0
8 | -0.245 | -0.1738% | 141 | -0.020797 | -0.02205% | [5 empty] | 0 | [5 empty] | 0
1 | -0.219 | -0.1165% | 188 | 0.097666 | 0.1062% | Raw Deviation- X188 |  |  |  |  | 0 | Raw Deviation with regression correction- X188 |  |  |  |  | 0 | % Deviation- X188 |  |  |  |  | % Deviation with regression correction- X188
1 | -0.276 | -0.1468% | 188 | 0.040666 | 0.07589% |  |  |  | 95% confidence interval for observation | [5 empty] | 95% confidence interval for observation | [5 empty] | 95% confidence interval for observation |  |  |  |  | 95% confidence interval for observation
1 | -0.356 | -0.1894% | 188 | -0.039334 | 0.03334% | # replicates | Mean | Stdev | LB | UB |  | # replicates | Mean | Stdev | LB | UB |  | # replicates | Mean | Stdev | LB | UB | # replicates | Mean | Stdev | LB | UB
1 | -0.342 | -0.1819% | 188 | -0.025334 | 0.04079% | 1 | -0.3052 | 0.056989 | -0.46343 | -0.14697 | 0.31645 | 1 | 0.011466 | 0.056989 | -0.14676 | 0.16969 | 0.31645 | 1 | -0.0016234 | 0.00030313 | -0.002465 | -0.00078178 | 1 | 0.06036% | 0.03031% | -0.0238% | 0.1445%
1 | -0.333 | -0.1771% | 188 | -0.016334 | 0.04557% | 2 | -0.2786 | 0.058909 | -0.41186 | -0.14534 | 0.26652 | 2 | 0.021697 | 0.052919 | -0.098013 | 0.14141 | 0.23942 | 2 | -0.0014819 | 0.00031335 | -0.0021908 | -0.00077308 | 2 | 0.07477% | 0.03147% | 0.003588% | 0.146%
2 | -0.165 | -0.08777% | 188 | 0.11893 | 0.1355% | 3 | -0.27513 | 0.054692 | -0.39244 | -0.15783 | 0.23461 | 3 | 0.017661 | 0.050693 | -0.091065 | 0.12639 | 0.21745 | 3 | -0.0014635 | 0.00029092 | -0.0020874 | -0.00083952 | 3 | 0.07598% | 0.02911% | 0.01354% | 0.1384%
2 | -0.241 | -0.1282% | 188 | 0.042929 | 0.09503% | 4 | -0.2808 | 0.063863 | -0.41447 | -0.14713 | 0.26733 | 4 | 0.0093254 | 0.062337 | -0.12115 | 0.1398 | 0.26095 | 4 | -0.0014936 | 0.0003397 | -0.0022046 | -0.00078262 | 4 | 0.07096% | 0.03472% | -0.001724% | 0.1436%
2 | -0.276 | -0.1468% | 188 | 0.0079289 | 0.07641% | 5 | -0.29956 | 0.085196 | -0.4754 | -0.12372 | 0.35167 | 5 | -0.0081583 | 0.083146 | -0.17976 | 0.16345 | 0.34321 | 5 | -0.0015934 | 0.00045317 | -0.0025287 | -0.0006581 | 5 | 0.06071% | 0.04601% | -0.03426% | 0.1557%
2 | -0.298 | -0.1585% | 188 | -0.014071 | 0.06471% | 6 | -0.3093 | 0.08569 | -0.48455 | -0.13405 | 0.35051 | 6 | -0.016045 | 0.082994 | -0.18579 | 0.1537 | 0.33949 | 6 | -0.0016452 | 0.0004558 | -0.0025774 | -0.00071301 | 6 | 0.05384% | 0.04728% | -0.04286% | 0.1505%
2 | -0.28 | -0.1489% | 188 | 0.0039289 | 0.07429% | 7 | -0.31978 | 0.093814 | -0.51043 | -0.12913 | 0.3813 | 7 | -0.024405 | 0.090369 | -0.20806 | 0.15925 | 0.3673 | 7 | -0.001701 | 0.00049901 | -0.0027151 | -0.00068685 | 7 | 0.04669% | 0.05243% | -0.05985% | 0.1532%
3 | -0.204 | -0.1085% | 188 | 0.073788 | 0.1125% | 8 | -0.32263 | 0.098896 | -0.52267 | -0.1226 | 0.40007 | 8 | -0.025459 | 0.095796 | -0.21922 | 0.16831 | 0.38753 | 8 | -0.0017161 | 0.00052604 | -0.0027801 | -0.00065211 | 8 | 0.04456% | 0.05485% | -0.06638% | 0.1555%
3 | -0.223 | -0.1186% | 188 | 0.054788 | 0.1024%
3 | -0.3 | -0.1596% | 188 | -0.022212 | 0.06148%
3 | -0.3 | -0.1596% | 188 | -0.022212 | 0.06148%
3 | -0.314 | -0.167% | 188 | -0.036212 | 0.05403%
4 | -0.187 | -0.09947% | 188 | 0.095119 | 0.1148%
4 | -0.217 | -0.1154% | 188 | 0.065119 | 0.09886%
4 | -0.32 | -0.1702% | 188 | -0.037881 | 0.04408%
4 | -0.378 | -0.2011% | 188 | -0.095881 | 0.01323%
4 | -0.387 | -0.2059% | 188 | -0.10488 | 0.008438%
5 | -0.246 | -0.1309% | 188 | 0.050507 | 0.08813%
5 | -0.293 | -0.1559% | 188 | 0.0035072 | 0.06313%
5 | -0.556 | -0.2957% | 188 | -0.25949 | -0.07676%
5 | -0.339 | -0.1803% | 188 | -0.042493 | 0.03866%
5 | -0.439 | -0.2335% | 188 | -0.14249 | -0.01453%
6 | -0.294 | -0.1564% | 188 | 0.0085207 | 0.05352%
6 | -0.278 | -0.1479% | 188 | 0.024521 | 0.06204%
6 | -0.473 | -0.2516% | 188 | -0.17048 | -0.04169%
6 | -0.386 | -0.2053% | 188 | -0.083479 | 0.004589%
6 | -0.359 | -0.191% | 188 | -0.056479 | 0.01895%
7 | -0.282 | -0.15% | 188 | 0.026095 | 0.05735%
7 | -0.2503 | -0.1331% | 188 | 0.057795 | 0.07421%
7 | -0.524 | -0.2787% | 188 | -0.2159 | -0.07137%
7 | -0.353 | -0.1878% | 188 | -0.044905 | 0.01958%
7 | -0.504 | -0.2681% | 188 | -0.1959 | -0.06074%
8 | -0.19 | -0.1011% | 188 | 0.11976 | 0.1109%
8 | -0.226 | -0.1202% | 188 | 0.08376 | 0.0917%
8 | -0.345 | -0.1835% | 188 | -0.03524 | 0.02841%
8 | -0.415 | -0.2207% | 188 | -0.10524 | -0.008829%
8 | -0.537 | -0.2856% | 188 | -0.22724 | -0.07372%

## X run charts (corrected)
Replicate | Raw Deviation | % Deviation | Nominal Length
1 | 0.024513 | 0.2854% | 10
1 | -0.022487 | -0.1846% | 10
1 | 0.0055131 | 0.09544% | 10
1 | 0.051513 | 0.5554% | 10
1 | -0.017487 | -0.1346% | 10
1 | 0.020477 | -0.05247% | 47
1 | -0.018523 | -0.1355% | 47
1 | -0.034523 | -0.1695% | 47
1 | -0.0015225 | -0.09928% | 47
1 | -0.014523 | -0.1269% | 47
1 | 0.01554 | -0.04195% | 94
1 | 0.03354 | -0.0228% | 94
1 | 0.01554 | -0.04195% | 94
1 | 0.03254 | -0.02387% | 94
1 | -0.05846 | -0.1207% | 94
1 | 0.018603 | 0.008991% | 141
1 | 0.018603 | 0.008991% | 141
1 | -0.013397 | -0.0137% | 141
1 | -0.019397 | -0.01796% | 141
1 | -0.093397 | -0.07044% | 141
1 | 0.097666 | 0.1062% | 188
1 | 0.040666 | 0.07589% | 188
1 | -0.039334 | 0.03334% | 188
1 | -0.025334 | 0.04079% | 188
1 | -0.016334 | 0.04557% | 188
2 | 0.028937 | 0.3628% | 10
2 | -0.018063 | -0.1072% | 10
2 | 0.032937 | 0.4028% | 10
2 | 0.049937 | 0.5728% | 10
2 | 0.014937 | 0.2228% | 10
2 | 0.030503 | -0.0625% | 47
2 | -0.015497 | -0.1604% | 47
2 | -0.018497 | -0.1668% | 47
2 | -0.0014973 | -0.1306% | 47
2 | -0.015497 | -0.1604% | 47
2 | 0.019978 | -0.05768% | 94
2 | 0.068978 | -0.005555% | 94
2 | 0.051978 | -0.02364% | 94
2 | 0.032978 | -0.04385% | 94
2 | -0.011022 | -0.09066% | 94
2 | 0.040453 | 0.02231% | 141
2 | 0.068453 | 0.04217% | 141
2 | 0.013453 | 0.00316% | 141
2 | 0.029453 | 0.01451% | 141
2 | -0.017547 | -0.01883% | 141
2 | 0.11893 | 0.1355% | 188
2 | 0.042929 | 0.09503% | 188
2 | 0.0079289 | 0.07641% | 188
2 | -0.014071 | 0.06471% | 188
2 | 0.0039289 | 0.07429% | 188
3 | 0.012248 | 0.2041% | 10
3 | -0.012752 | -0.04591% | 10
3 | -0.005752 | 0.02409% | 10
3 | 0.056248 | 0.6441% | 10
3 | 0.005248 | 0.1341% | 10
3 | 0.031888 | -0.06135% | 47
3 | -0.015112 | -0.1613% | 47
3 | -0.039112 | -0.2124% | 47
3 | -0.00011173 | -0.1294% | 47
3 | -0.040112 | -0.2145% | 47
3 | 0.033188 | -0.04523% | 94
3 | 0.044188 | -0.03353% | 94
3 | 0.012188 | -0.06757% | 94
3 | 0.040188 | -0.03778% | 94
3 | -0.034812 | -0.1176% | 94
3 | 0.035488 | 0.01841% | 141
3 | 0.055488 | 0.03259% | 141
3 | -0.0055121 | -0.01067% | 141
3 | 0.00048792 | -0.006413% | 141
3 | -0.029512 | -0.02769% | 141
3 | 0.073788 | 0.1125% | 188
3 | 0.054788 | 0.1024% | 188
3 | -0.022212 | 0.06148% | 188
3 | -0.022212 | 0.06148% | 188
3 | -0.036212 | 0.05403% | 188
4 | -0.021842 | -0.127% | 10
4 | -0.014842 | -0.05697% | 10
4 | -0.0098416 | -0.006975% | 10
4 | -0.0088416 | 0.003025% | 10
4 | 0.0041584 | 0.133% | 10
4 | 0.020302 | -0.06962% | 47
4 | -0.0096981 | -0.1335% | 47
4 | -0.028698 | -0.1739% | 47
4 | -0.035698 | -0.1888% | 47
4 | -0.014698 | -0.1441% | 47
4 | 0.019241 | -0.05123% | 94
4 | 0.020241 | -0.05016% | 94
4 | 0.037241 | -0.03208% | 94
4 | 0.016241 | -0.05442% | 94
4 | -0.024759 | -0.09804% | 94
4 | -0.00082007 | -0.007298% | 141
4 | 0.0091799 | -0.0002062% | 141
4 | -0.01682 | -0.01865% | 141
4 | -0.06082 | -0.04985% | 141
4 | -0.03182 | -0.02928% | 141
4 | 0.095119 | 0.1148% | 188
4 | 0.065119 | 0.09886% | 188
4 | -0.037881 | 0.04408% | 188
4 | -0.095881 | 0.01323% | 188
4 | -0.10488 | 0.008438% | 188
5 | 0.043571 | 0.5457% | 10
5 | 0.001571 | 0.1257% | 10
5 | -0.020429 | -0.0943% | 10
5 | -0.016429 | -0.0543% | 10
5 | -0.036429 | -0.2543% | 10
5 | 0.025827 | -0.05222% | 47
5 | -0.0081726 | -0.1246% | 47
5 | -0.044173 | -0.2012% | 47
5 | -0.043173 | -0.199% | 47
5 | -0.036173 | -0.1841% | 47
5 | 0.026721 | -0.04125% | 94
5 | 0.0047206 | -0.06466% | 94
5 | 0.0037206 | -0.06572% | 94
5 | 0.0047206 | -0.06466% | 94
5 | -0.050279 | -0.1232% | 94
5 | 0.0076139 | -0.001914% | 141
5 | 0.0046139 | -0.004042% | 141
5 | -0.014386 | -0.01752% | 141
5 | -0.029386 | -0.02816% | 141
5 | -0.098386 | -0.07709% | 141
5 | 0.050507 | 0.08813% | 188
5 | 0.0035072 | 0.06313% | 188
5 | -0.25949 | -0.07676% | 188
5 | -0.042493 | 0.03866% | 188
5 | -0.14249 | -0.01453% | 188
6 | -0.11536 | -1.034% | 10
6 | -0.029359 | -0.1741% | 10
6 | -0.028359 | -0.1641% | 10
6 | -0.032359 | -0.2041% | 10
6 | 0.022641 | 0.3459% | 10
6 | -0.00049103 | -0.08613% | 47
6 | 0.006509 | -0.07123% | 47
6 | -0.058491 | -0.2095% | 47
6 | -0.029491 | -0.1478% | 47
6 | 0.014509 | -0.05421% | 47
6 | -0.03582 | -0.0956% | 94
6 | 0.03318 | -0.0222% | 94
6 | 0.03318 | -0.0222% | 94
6 | -0.01382 | -0.0722% | 94
6 | -0.0088205 | -0.06688% | 94
6 | -0.06815 | -0.05544% | 141
6 | 0.03285 | 0.01619% | 141
6 | 0.04485 | 0.02471% | 141
6 | -0.05715 | -0.04764% | 141
6 | 0.0058501 | -0.002955% | 141
6 | 0.0085207 | 0.05352% | 188
6 | 0.024521 | 0.06204% | 188
6 | -0.17048 | -0.04169% | 188
6 | -0.083479 | 0.004589% | 188
6 | -0.056479 | 0.01895% | 188
7 | -0.072855 | -0.5965% | 10
7 | -0.025055 | -0.1185% | 10
7 | 0.012145 | 0.2535% | 10
7 | -0.025855 | -0.1265% | 10
7 | -0.0018547 | 0.1135% | 10
7 | 0.0080676 | -0.05781% | 47
7 | 0.0070676 | -0.05994% | 47
7 | -0.028932 | -0.1365% | 47
7 | -0.051932 | -0.1855% | 47
7 | 0.0070676 | -0.05994% | 47
7 | -0.0039231 | -0.05666% | 94
7 | 0.038077 | -0.01198% | 94
7 | 0.031077 | -0.01942% | 94
7 | -0.0099231 | -0.06304% | 94
7 | -0.049923 | -0.1056% | 94
7 | 0.019086 | 0.006197% | 141
7 | 0.085086 | 0.05301% | 141
7 | 0.020086 | 0.006906% | 141
7 | -0.0089138 | -0.01366% | 141
7 | -0.018914 | -0.02075% | 141
7 | 0.026095 | 0.05735% | 188
7 | 0.057795 | 0.07421% | 188
7 | -0.2159 | -0.07137% | 188
7 | -0.044905 | 0.01958% | 188
7 | -0.1959 | -0.06074% | 188
8 | 0.18774 | 2.004% | 10
8 | -0.016263 | -0.03609% | 10
8 | -0.016263 | -0.03609% | 10
8 | -0.070263 | -0.5761% | 10
8 | -0.024263 | -0.1161% | 10
8 | 0.0060904 | -0.0687% | 47
8 | -0.02291 | -0.1304% | 47
8 | -0.03491 | -0.1559% | 47
8 | -0.08891 | -0.2708% | 47
8 | 0.01009 | -0.06019% | 47
8 | 0.024647 | -0.02977% | 94
8 | 0.031647 | -0.02232% | 94
8 | 0.025647 | -0.0287% | 94
8 | -0.046353 | -0.1053% | 94
8 | -0.031353 | -0.08934% | 94
8 | 0.072203 | 0.04391% | 141
8 | 0.098203 | 0.06235% | 141
8 | 0.040203 | 0.02122% | 141
8 | -0.063797 | -0.05254% | 141
8 | -0.020797 | -0.02205% | 141
8 | 0.11976 | 0.1109% | 188
8 | 0.08376 | 0.0917% | 188
8 | -0.03524 | 0.02841% | 188
8 | -0.10524 | -0.008829% | 188
8 | -0.22724 | -0.07372% | 188

## Y nested variance
| R1 | R2 | R3 | R4 | R5 | R6 | R7 | R8 | XLA | V | SSR-Size | SSR-Printer | [6 empty] | R1 | R2 | R3 | R4 | R5 | R6 | R7 | R8 | XLA | V | SSR-Size | SSR-Printer
Y 10 | 0.078 | 0.046 | 0.082 | -0.005 | 0.061 | -0.069 | -0.006 | 0.069 | 0.032 | 0.0028623 | 0.020036 | 0.02315 | [5 empty] | Y 10 | 0.78% | 0.46% | 0.82% | -0.05% | 0.61% | -0.69% | -0.06% | 0.69% | 0.32% | 0.002862% | 0.02004% | 0.001138%
Y 50 | 0.014 | 0.031 | 0.071 | 0.044 | 0.017 | -0.015 | -0.067 | 0.027 | 0.01525 | 0.0017151 | 0.012005 | [6 empty] | Y 50 | 0.028% | 0.062% | 0.142% | 0.088% | 0.034% | -0.03% | -0.134% | 0.054% | 0.0305% | 6.86e-05% | 0.0004802%
Y 100 | -0.031 | -0.018 | -0.03 | -0.031 | -0.058 | -0.165 | -0.123 | -0.026 | -0.06025 | 0.0029285 | 0.0205 | [6 empty] | Y 100 | -0.031% | -0.018% | -0.03% | -0.031% | -0.058% | -0.165% | -0.123% | -0.026% | -0.06025% | 2.929e-05% | 0.000205%
Y 150 | -0.11 | -0.091 | -0.072 | -0.091 | -0.119 | -0.195 | -0.186 | -0.09 | -0.11925 | 0.0021376 | 0.014963 | [6 empty] | Y 150 | -0.07333% | -0.06067% | -0.048% | -0.06067% | -0.07933% | -0.13% | -0.124% | -0.06% | -0.0795% | 9.501e-06% | 6.65e-05%
Y 200 | -0.144 | -0.132 | -0.097 | -0.106 | -0.135 | -0.201 | -0.18 | -0.09 | -0.13563 | 0.0015397 | 0.010778 | [6 empty] | Y 200 | -0.072% | -0.066% | -0.0485% | -0.053% | -0.0675% | -0.1005% | -0.09% | -0.045% | -0.06781% | 3.849e-06% | 2.694e-05%
1049 (whole) | [8 empty] | -0.053575 | 0.0022366 | [7 empty] | 1049 (whole) | [8 empty] | 0.02859% | 0.0005947%
Variance between wafer averages | [8 empty] | 0.0057875 | [8 empty] | Variance between wafer averages | [8 empty] | 0.0002845%
Variance of all 1049 measurements | [8 empty] | 0.0067559 | [8 empty] | Variance of all 1049 measurements | [8 empty] | 0.0007671%
Average of all 1049 measurements | [8 empty] | -0.053575 | [8 empty] | Average of all 1049 measurements | [8 empty] | 0.02859%
| R1 | R2 | R3 | R4 | R5 | R6 | R7 | R8 | XLA | V | SSR-Size | SSR-Printer | [6 empty] | R1 | R2 | R3 | R4 | R5 | R6 | R7 | R8 | XLA | V | SSR-Size | SSR-Printer
Y 10 | 0.034 | 0.071 | 0.068 | 0.057 | 0.057 | 0.055 | 0.072 | 0.092 | 0.06325 | 0.00028393 | 0.0019875 | 0.010494 | [5 empty] | Y 10 | 0.34% | 0.71% | 0.68% | 0.57% | 0.57% | 0.55% | 0.72% | 0.92% | 0.6325% | 0.0002839% | 0.001987% | 0.003351%
Y 50 | -0.001 | 0.048 | 0.01 | 0.03 | -0.031 | 0.014 | 0.048 | 0.01 | 0.016 | 0.00068829 | 0.004818 | [6 empty] | Y 50 | -0.002% | 0.096% | 0.02% | 0.06% | -0.062% | 0.028% | 0.096% | 0.02% | 0.032% | 2.753e-05% | 0.0001927%
Y 100 | -0.008 | 0.025 | -0.015 | 0.006 | -0.048 | -0.034 | -0.038 | -0.011 | -0.015375 | 0.00058341 | 0.0040839 | [6 empty] | Y 100 | -0.008% | 0.025% | -0.015% | 0.006% | -0.048% | -0.034% | -0.038% | -0.011% | -0.01537% | 5.834e-06% | 4.084e-05%
Y 150 | -0.06 | -0.036 | -0.045 | -0.039 | -0.079 | -0.043 | -0.036 | -0.054 | -0.049 | 0.00021943 | 0.001536 | [6 empty] | Y 150 | -0.04% | -0.024% | -0.03% | -0.026% | -0.05267% | -0.02867% | -0.024% | -0.036% | -0.03267% | 9.752e-07% | 6.827e-06%
Y 200 | -0.086 | -0.039 | -0.052 | -0.057 | -0.06 | -0.042 | -0.156 | -0.019 | -0.063875 | 0.0017558 | 0.012291 | [6 empty] | Y 200 | -0.043% | -0.0195% | -0.026% | -0.0285% | -0.03% | -0.021% | -0.078% | -0.0095% | -0.03194% | 4.39e-06% | 3.073e-05%
1050 (whole) | [8 empty] | -0.0098 | 0.00070618 | [7 empty] | 1050 (whole) | [8 empty] | 0.1169% | 6.453e-05%
Variance between wafer averages | [8 empty] | 0.0026234 | [8 empty] | Variance between wafer averages | [8 empty] | 0.0008377%
Variance of all 1050 measurements | [8 empty] | 0.0027863 | [8 empty] | Variance of all 1050 measurements | [8 empty] | 0.0007452%
Average of all 1050 measurements | [8 empty] | -0.0098 | [8 empty] | Average of all 1050 measurements | [8 empty] | 0.1169%
| R1 | R2 | R3 | R4 | R5 | R6 | R7 | R8 | XLA | V | SSR-Size | SSR-Printer | [6 empty] | R1 | R2 | R3 | R4 | R5 | R6 | R7 | R8 | XLA | V | SSR-Size | SSR-Printer
Y 10 | 0.043 | 0.077 | 0.013 | 0.062 | 0.075 | 0.057 | 0.092 | 0.065 | 0.0605 | 0.00058171 | 0.004072 | 0.023428 | [5 empty] | Y 10 | 0.43% | 0.77% | 0.13% | 0.62% | 0.75% | 0.57% | 0.92% | 0.65% | 0.605% | 0.0005817% | 0.004072% | 0.003482%
Y 50 | -0.021 | 0.013 | -0.001 | -0.024 | -0.011 | -0.003 | -0.009 | 0.006 | -0.00625 | 0.00016021 | 0.0011215 | [6 empty] | Y 50 | -0.042% | 0.026% | -0.002% | -0.048% | -0.022% | -0.006% | -0.018% | 0.012% | -0.0125% | 6.409e-06% | 4.486e-05%
Y 100 | -0.082 | -0.027 | -0.056 | -0.09 | -0.053 | -0.04 | -0.056 | -0.077 | -0.060125 | 0.00046327 | 0.0032429 | [6 empty] | Y 100 | -0.082% | -0.027% | -0.056% | -0.09% | -0.053% | -0.04% | -0.056% | -0.077% | -0.06012% | 4.633e-06% | 3.243e-05%
Y 150 | -0.151 | -0.095 | -0.123 | -0.119 | -0.126 | -0.107 | -0.113 | -0.102 | -0.117 | 0.00030029 | 0.002102 | [6 empty] | Y 150 | -0.1007% | -0.06333% | -0.082% | -0.07933% | -0.084% | -0.07133% | -0.07533% | -0.068% | -0.078% | 1.335e-06% | 9.342e-06%
Y 200 | -0.173 | -0.105 | -0.133 | -0.108 | -0.13 | -0.105 | -0.099 | -0.097 | -0.11875 | 0.00066136 | 0.0046295 | [6 empty] | Y 200 | -0.0865% | -0.0525% | -0.0665% | -0.054% | -0.065% | -0.0525% | -0.0495% | -0.0485% | -0.05937% | 1.653e-06% | 1.157e-05%
1051 (whole) | [8 empty] | -0.048325 | 0.00043337 | [7 empty] | 1051 (whole) | [8 empty] | 0.079% | 0.0001191%
Variance between wafer averages | [8 empty] | 0.0058571 | [8 empty] | Variance between wafer averages | [8 empty] | 0.0008705%
Variance of all 1051 measurements | [8 empty] | 0.0051947 | [8 empty] | Variance of all 1051 measurements | [8 empty] | 0.0008212%
Average of all 1051 measurements | [8 empty] | -0.048325 | [8 empty] | Average of all 1051 measurements | [8 empty] | 0.079%
| R1 | R2 | R3 | R4 | R5 | R6 | R7 | R8 | XLA | V | SSR-Size | SSR-Printer | [6 empty] | R1 | R2 | R3 | R4 | R5 | R6 | R7 | R8 | XLA | V | SSR-Size | SSR-Printer
Y 10 | 0.103 | 0.081 | 0.097 | 0.035 | 0.057 | 0.018 | 0.068 | -0.001 | 0.05725 | 0.0013974 | 0.0097815 | 0.060486 | [5 empty] | Y 10 | 1.03% | 0.81% | 0.97% | 0.35% | 0.57% | 0.18% | 0.68% | -0.01% | 0.5725% | 0.001397% | 0.009781% | 0.003677%
Y 50 | 0.005 | 0.001 | 0.017 | -0.01 | -0.029 | -0.05 | -0.038 | -0.064 | -0.021 | 0.000824 | 0.005768 | [6 empty] | Y 50 | 0.01% | 0.002% | 0.034% | -0.02% | -0.058% | -0.1% | -0.076% | -0.128% | -0.042% | 3.296e-05% | 0.0002307%
Y 100 | -0.08 | -0.069 | -0.08 | -0.168 | -0.122 | -0.133 | -0.087 | -0.144 | -0.11038 | 0.0013146 | 0.0092019 | [6 empty] | Y 100 | -0.08% | -0.069% | -0.08% | -0.168% | -0.122% | -0.133% | -0.087% | -0.144% | -0.1104% | 1.315e-05% | 9.202e-05%
Y 150 | -0.194 | -0.146 | -0.166 | -0.231 | -0.177 | -0.216 | -0.2 | -0.23 | -0.195 | 0.00093629 | 0.006554 | [6 empty] | Y 150 | -0.1293% | -0.09733% | -0.1107% | -0.154% | -0.118% | -0.144% | -0.1333% | -0.1533% | -0.13% | 4.161e-06% | 2.913e-05%
Y 200 | -0.25 | -0.237 | -0.219 | -0.266 | -0.191 | -0.25 | -0.267 | -0.263 | -0.24287 | 0.0007027 | 0.0049189 | [6 empty] | Y 200 | -0.125% | -0.1185% | -0.1095% | -0.133% | -0.0955% | -0.125% | -0.1335% | -0.1315% | -0.1214% | 1.757e-06% | 1.23e-05%
1052 (whole) | [8 empty] | -0.1024 | 0.001035 | [7 empty] | 1052 (whole) | [8 empty] | 0.03374% | 0.0002899%
Variance between wafer averages | [8 empty] | 0.015121 | [8 empty] | Variance between wafer averages | [8 empty] | 0.0009191%
Variance of all 1052 measurements | [8 empty] | 0.013336 | [8 empty] | Variance of all 1052 measurements | [8 empty] | 0.001014%
Average of all 1052 measurements | [8 empty] | -0.1024 | [8 empty] | Average of all 1052 measurements | [8 empty] | 0.03374%
| R1 | R2 | R3 | R4 | R5 | R6 | R7 | R8 | XLA | V | SSR-Size | SSR-Printer | [6 empty] | R1 | R2 | R3 | R4 | R5 | R6 | R7 | R8 | XLA | V | SSR-Size | SSR-Printer
Y 10 | 0.061 | 0.056 | 0.051 | 0.051 | 0.031 | 0.07 | 0.088 | 0.078 | 0.06075 | 0.00031764 | 0.0022235 | 0.024997 | [5 empty] | Y 10 | 0.61% | 0.56% | 0.51% | 0.51% | 0.31% | 0.7% | 0.88% | 0.78% | 0.6075% | 0.0003176% | 0.002223% | 0.003444%
Y 50 | 0.015 | -0.006 | -0.009 | 0.009 | -0.004 | 0.06 | 0.052 | 0.029 | 0.01825 | 0.00070279 | 0.0049195 | [6 empty] | Y 50 | 0.03% | -0.012% | -0.018% | 0.018% | -0.008% | 0.12% | 0.104% | 0.058% | 0.0365% | 2.811e-05% | 0.0001968%
Y 100 | -0.099 | -0.051 | -0.052 | -0.085 | -0.114 | -0.038 | -0.037 | -0.077 | -0.069125 | 0.0008347 | 0.0058429 | [6 empty] | Y 100 | -0.099% | -0.051% | -0.052% | -0.085% | -0.114% | -0.038% | -0.037% | -0.077% | -0.06913% | 8.347e-06% | 5.843e-05%
Y 150 | -0.133 | -0.134 | -0.102 | -0.116 | -0.106 | -0.086 | -0.075 | -0.118 | -0.10875 | 0.00043907 | 0.0030735 | [6 empty] | Y 150 | -0.08867% | -0.08933% | -0.068% | -0.07733% | -0.07067% | -0.05733% | -0.05% | -0.07867% | -0.0725% | 1.951e-06% | 1.366e-05%
Y 200 | -0.163 | -0.144 | -0.12 | -0.128 | -0.088 | -0.075 | -0.119 | -0.099 | -0.117 | 0.000844 | 0.005908 | [6 empty] | Y 200 | -0.0815% | -0.072% | -0.06% | -0.064% | -0.044% | -0.0375% | -0.0595% | -0.0495% | -0.0585% | 2.11e-06% | 1.477e-05%
1053 (whole) | [8 empty] | -0.043175 | 0.00062764 | [7 empty] | 1053 (whole) | [8 empty] | 0.08878% | 7.163e-05%
Variance between wafer averages | [8 empty] | 0.0062493 | [8 empty] | Variance between wafer averages | [8 empty] | 0.0008611%
Variance of all 1053 measurements | [8 empty] | 0.0056909 | [8 empty] | Variance of all 1053 measurements | [8 empty] | 0.0007708%
Average of all 1053 measurements | [8 empty] | -0.043175 | [8 empty] | Average of all 1053 measurements | [8 empty] | 0.08878%
| R1: Nested Variance Analysis | [10 empty] | Nested Variance Analysis
| R4: M; R5: W; R6: L |  | Grand mean | [11 empty] | M | W | L |  |  |  | Grand mean
| Sm2 | 0.0010078 |  | 8 | 5 | 5 |  |  |  | -0.051455 | [8 empty] | Sm2 | 0.000228% |  | 8 | 5 | 5 |  |  |  | 0.0694%
| R1: Swbar2; R2: 0.0071277 | [10 empty] | Swbar2 | 0.0007546%
| R1: Sw2; R2: 0.0070018 | [10 empty] | Sw2 | 0.0007261%
| R1: Slbar2; R2: 0.0011033 | [10 empty] | Slbar2 | 1.415e-05%
| R1: Sl2; R2: -0.0003222 | [10 empty] | Sl2 | -0.0001368%
| R1: St2; R2: 0.0076873 | [10 empty] | St2 | 0.0008173%
| R1: ANOVA |  |  | Variance Components | [7 empty] | ANOVA | [9 empty] | Variance Components
| Source | dof | dof | SS | MS | F | Pr > F |  |  |  | Source | MS | # data in SS | # data in SS | Observed variance | Estimated variance | %Var |  | Source | dof | dof | SS | MS | F | Pr > F |  |  |  | Source | MS | # data in SS | # data in SS | Observed variance | Estimated variance | %Var
| Lot | L-1 | 4 | 0.17654 | 0.044134 | 0.77398 | 0.55494 |  |  |  | Error | 0.0010078 | 1 | 1 | 0.0010078 | 0.0010078 | 13.1094 |  | Lot | L-1 | 4 | 2.2647e-05 | 5.6617e-06 | 0.093788 | 0.9833 |  |  |  | Error | 2.2798e-06 | 1 | 1 | 0.000228% | 0.000228% | 27.8941
| Wafer | L(W-1) | 20 | 1.1404 | 0.057022 | 56.5828 | 1.5155e-65 |  |  |  | Wafer | 0.057022 | M | 8 | 0.0071277 | 0.0070018 | 91.082 |  | Wafer | L(W-1) | 20 | 0.0012073 | 6.0367e-05 | 26.479 | 1.2726e-42 |  |  |  | Wafer | 6.0367e-05 | M | 8 | 0.0007546% | 0.0007261% | 88.8393
| Error | LW(M-1) | 175 | 0.17636 | 0.0010078 | [5 empty] | Lot | 0.044134 | MW | 40 | 0.0011033 | -0.0003222 | -4.1913 |  | Error | LW(M-1) | 175 | 0.00039896 | 2.2798e-06 | [5 empty] | Lot | 5.6617e-06 | MW | 40 | 1.415e-05% | -0.0001368% | -16.7334
| C Total | LWM-1 | 199 | 1.4933 | 0.0075042 | [5 empty] | Total | 10.5 |  | 1 | 0.0075042 | 0.0076873 | 100 |  | C Total | LWM-1 | 199 | 0.0016289 | 8.1856e-06 | [5 empty] | Total | 10.5 |  | 1 | 0.0008186% | 0.0008173% | 100
[11 empty] | Variance Interval Estimates |  |  | alpha | 0.01 | [13 empty] | Variance Interval Estimates |  |  | alpha | 0.01
[11 empty] | Source | dof | Lower | Point | Upper | [13 empty] | Source | dof | Lower | Point | Upper
[11 empty] | Lot | 4 | -8.6729e-05 | -0.0003222 | -0.0062265 | [13 empty] | Lot | 4 | -3.681e-05% | -0.0001368% | -0.002643%
[11 empty] | Wafer | 20 | 0.0035012 | 0.0070018 | 0.018838 | [13 empty] | Wafer | 20 | 0.0003631% | 0.0007261% | 0.001953%
[11 empty] | Error | 175 | 0.00077713 | 0.0010078 | 0.0013507 | [13 empty] | Error | 175 | 0.0001758% | 0.000228% | 0.0003056%
[11 empty] | Total | 199 | 0.0060195 | 0.0076873 | 0.010106 | [13 empty] | Total | 199 | 0.00064% | 0.0008173% | 0.001074%

## Y run charts
Replicate | Raw Deviation | % Deviation | Nominal Length
1 | 0.078 | 0.78% | 10
1 | 0.034 | 0.34% | 10
1 | 0.043 | 0.43% | 10
1 | 0.103 | 1.03% | 10
1 | 0.061 | 0.61% | 10
1 | 0.014 | 0.028% | 50
1 | -0.001 | -0.002% | 50
1 | -0.021 | -0.042% | 50
1 | 0.005 | 0.01% | 50
1 | 0.015 | 0.03% | 50
1 | -0.031 | -0.031% | 100
1 | -0.008 | -0.008% | 100
1 | -0.082 | -0.082% | 100
1 | -0.08 | -0.08% | 100
1 | -0.099 | -0.099% | 100
1 | -0.11 | -0.07333% | 150
1 | -0.06 | -0.04% | 150
1 | -0.151 | -0.1007% | 150
1 | -0.194 | -0.1293% | 150
1 | -0.133 | -0.08867% | 150
1 | -0.144 | -0.072% | 200
1 | -0.086 | -0.043% | 200
1 | -0.173 | -0.0865% | 200
1 | -0.25 | -0.125% | 200
1 | -0.163 | -0.0815% | 200
2 | 0.046 | 0.46% | 10
2 | 0.071 | 0.71% | 10
2 | 0.077 | 0.77% | 10
2 | 0.081 | 0.81% | 10
2 | 0.056 | 0.56% | 10
2 | 0.031 | 0.062% | 50
2 | 0.048 | 0.096% | 50
2 | 0.013 | 0.026% | 50
2 | 0.001 | 0.002% | 50
2 | -0.006 | -0.012% | 50
2 | -0.018 | -0.018% | 100
2 | 0.025 | 0.025% | 100
2 | -0.027 | -0.027% | 100
2 | -0.069 | -0.069% | 100
2 | -0.051 | -0.051% | 100
2 | -0.091 | -0.06067% | 150
2 | -0.036 | -0.024% | 150
2 | -0.095 | -0.06333% | 150
2 | -0.146 | -0.09733% | 150
2 | -0.134 | -0.08933% | 150
2 | -0.132 | -0.066% | 200
2 | -0.039 | -0.0195% | 200
2 | -0.105 | -0.0525% | 200
2 | -0.237 | -0.1185% | 200
2 | -0.144 | -0.072% | 200
3 | 0.082 | 0.82% | 10
3 | 0.068 | 0.68% | 10
3 | 0.013 | 0.13% | 10
3 | 0.097 | 0.97% | 10
3 | 0.051 | 0.51% | 10
3 | 0.071 | 0.142% | 50
3 | 0.01 | 0.02% | 50
3 | -0.001 | -0.002% | 50
3 | 0.017 | 0.034% | 50
3 | -0.009 | -0.018% | 50
3 | -0.03 | -0.03% | 100
3 | -0.015 | -0.015% | 100
3 | -0.056 | -0.056% | 100
3 | -0.08 | -0.08% | 100
3 | -0.052 | -0.052% | 100
3 | -0.072 | -0.048% | 150
3 | -0.045 | -0.03% | 150
3 | -0.123 | -0.082% | 150
3 | -0.166 | -0.1107% | 150
3 | -0.102 | -0.068% | 150
3 | -0.097 | -0.0485% | 200
3 | -0.052 | -0.026% | 200
3 | -0.133 | -0.0665% | 200
3 | -0.219 | -0.1095% | 200
3 | -0.12 | -0.06% | 200
4 | -0.005 | -0.05% | 10
4 | 0.057 | 0.57% | 10
4 | 0.062 | 0.62% | 10
4 | 0.035 | 0.35% | 10
4 | 0.051 | 0.51% | 10
4 | 0.044 | 0.088% | 50
4 | 0.03 | 0.06% | 50
4 | -0.024 | -0.048% | 50
4 | -0.01 | -0.02% | 50
4 | 0.009 | 0.018% | 50
4 | -0.031 | -0.031% | 100
4 | 0.006 | 0.006% | 100
4 | -0.09 | -0.09% | 100
4 | -0.168 | -0.168% | 100
4 | -0.085 | -0.085% | 100
4 | -0.091 | -0.06067% | 150
4 | -0.039 | -0.026% | 150
4 | -0.119 | -0.07933% | 150
4 | -0.231 | -0.154% | 150
4 | -0.116 | -0.07733% | 150
4 | -0.106 | -0.053% | 200
4 | -0.057 | -0.0285% | 200
4 | -0.108 | -0.054% | 200
4 | -0.266 | -0.133% | 200
4 | -0.128 | -0.064% | 200
5 | 0.061 | 0.61% | 10
5 | 0.057 | 0.57% | 10
5 | 0.075 | 0.75% | 10
5 | 0.057 | 0.57% | 10
5 | 0.031 | 0.31% | 10
5 | 0.017 | 0.034% | 50
5 | -0.031 | -0.062% | 50
5 | -0.011 | -0.022% | 50
5 | -0.029 | -0.058% | 50
5 | -0.004 | -0.008% | 50
5 | -0.058 | -0.058% | 100
5 | -0.048 | -0.048% | 100
5 | -0.053 | -0.053% | 100
5 | -0.122 | -0.122% | 100
5 | -0.114 | -0.114% | 100
5 | -0.119 | -0.07933% | 150
5 | -0.079 | -0.05267% | 150
5 | -0.126 | -0.084% | 150
5 | -0.177 | -0.118% | 150
5 | -0.106 | -0.07067% | 150
5 | -0.135 | -0.0675% | 200
5 | -0.06 | -0.03% | 200
5 | -0.13 | -0.065% | 200
5 | -0.191 | -0.0955% | 200
5 | -0.088 | -0.044% | 200
6 | -0.069 | -0.69% | 10
6 | 0.055 | 0.55% | 10
6 | 0.057 | 0.57% | 10
6 | 0.018 | 0.18% | 10
6 | 0.07 | 0.7% | 10
6 | -0.015 | -0.03% | 50
6 | 0.014 | 0.028% | 50
6 | -0.003 | -0.006% | 50
6 | -0.05 | -0.1% | 50
6 | 0.06 | 0.12% | 50
6 | -0.165 | -0.165% | 100
6 | -0.034 | -0.034% | 100
6 | -0.04 | -0.04% | 100
6 | -0.133 | -0.133% | 100
6 | -0.038 | -0.038% | 100
6 | -0.195 | -0.13% | 150
6 | -0.043 | -0.02867% | 150
6 | -0.107 | -0.07133% | 150
6 | -0.216 | -0.144% | 150
6 | -0.086 | -0.05733% | 150
6 | -0.201 | -0.1005% | 200
6 | -0.042 | -0.021% | 200
6 | -0.105 | -0.0525% | 200
6 | -0.25 | -0.125% | 200
6 | -0.075 | -0.0375% | 200
7 | -0.006 | -0.06% | 10
7 | 0.072 | 0.72% | 10
7 | 0.092 | 0.92% | 10
7 | 0.068 | 0.68% | 10
7 | 0.088 | 0.88% | 10
7 | -0.067 | -0.134% | 50
7 | 0.048 | 0.096% | 50
7 | -0.009 | -0.018% | 50
7 | -0.038 | -0.076% | 50
7 | 0.052 | 0.104% | 50
7 | -0.123 | -0.123% | 100
7 | -0.038 | -0.038% | 100
7 | -0.056 | -0.056% | 100
7 | -0.087 | -0.087% | 100
7 | -0.037 | -0.037% | 100
7 | -0.186 | -0.124% | 150
7 | -0.036 | -0.024% | 150
7 | -0.113 | -0.07533% | 150
7 | -0.2 | -0.1333% | 150
7 | -0.075 | -0.05% | 150
7 | -0.18 | -0.09% | 200
7 | -0.156 | -0.078% | 200
7 | -0.099 | -0.0495% | 200
7 | -0.267 | -0.1335% | 200
7 | -0.119 | -0.0595% | 200
8 | 0.069 | 0.69% | 10
8 | 0.092 | 0.92% | 10
8 | 0.065 | 0.65% | 10
8 | -0.001 | -0.01% | 10
8 | 0.078 | 0.78% | 10
8 | 0.027 | 0.054% | 50
8 | 0.01 | 0.02% | 50
8 | 0.006 | 0.012% | 50
8 | -0.064 | -0.128% | 50
8 | 0.029 | 0.058% | 50
8 | -0.026 | -0.026% | 100
8 | -0.011 | -0.011% | 100
8 | -0.077 | -0.077% | 100
8 | -0.144 | -0.144% | 100
8 | -0.077 | -0.077% | 100
8 | -0.09 | -0.06% | 150
8 | -0.054 | -0.036% | 150
8 | -0.102 | -0.068% | 150
8 | -0.23 | -0.1533% | 150
8 | -0.118 | -0.07867% | 150
8 | -0.09 | -0.045% | 200
8 | -0.019 | -0.0095% | 200
8 | -0.097 | -0.0485% | 200
8 | -0.263 | -0.1315% | 200
8 | -0.099 | -0.0495% | 200

## Y ANOVA
Replicate | Raw Deviation | % Deviation | Nominal Length | square(length) | SUMMARY OUTPUT | [8 empty] | SUMMARY OUTPUT
1 | 0.078 | 0.78% | 10 | 100
1 | 0.034 | 0.34% | 10 | 100 | Regression Statistics |  |  |  | 99% Prediction Interval |  |  |  |  | Regression Statistics |  |  |  | 99% Prediction Interval
1 | 0.043 | 0.43% | 10 | 100 | Multiple R | 0.90853 | [7 empty] | Multiple R | 0.69242
1 | 0.103 | 1.03% | 10 | 100 | R Square | 0.82542 |  |  | t | 2.8073 |  |  |  | R Square | 0.47945 |  |  | t | 2.8073
1 | 0.061 | 0.61% | 10 | 100 | Adjusted R Square | 0.81783 |  |  | Plus/minus | 0.1113 |  |  |  | Adjusted R Square | 0.45681 |  |  | Plus/minus | 0.6371%
1 | 0.014 | 0.028% | 50 | 2500 | Standard Error | 0.039645 | [7 empty] | Standard Error | 0.0022695
1 | -0.001 | -0.002% | 50 | 2500 | Observations | 25 | [7 empty] | Observations | 25
1 | -0.021 | -0.042% | 50 | 2500
1 | 0.005 | 0.01% | 50 | 2500 | ANOVA | [8 empty] | ANOVA
1 | 0.015 | 0.03% | 50 | 2500 |  | df | SS | MS | F | Significance F |  |  |  |  | df | SS | MS | F | Significance F
1 | -0.031 | -0.031% | 100 | 10000 | Regression | 1 | 0.17092 | 0.17092 | 108.7465 | 3.4458e-10 |  |  |  | Regression | 1 | 0.00010911 | 0.00010911 | 21.1837 | 0.00012533
1 | -0.008 | -0.008% | 100 | 10000 | Residual | 23 | 0.03615 | 0.0015718 | [5 empty] | Residual | 23 | 0.00011847 | 5.1508e-06
1 | -0.082 | -0.082% | 100 | 10000 | Total | 24 | 0.20707 | [6 empty] | Total | 24 | 0.00022758
1 | -0.08 | -0.08% | 100 | 10000
1 | -0.099 | -0.099% | 100 | 10000 |  | Coefficients | Standard Error | t Stat | P-value | Lower 95% | Upper 95% | Lower 95.0% | Upper 95.0% |  | Coefficients | Standard Error | t Stat | P-value | Lower 95% | Upper 95% | Lower 95.0% | Upper 95.0%
1 | -0.11 | -0.07333% | 150 | 22500 | Intercept | 0.066816 | 0.014303 | 4.6715 | 0.00010556 | 0.037228 | 0.096404 | 0.037228 | 0.096404 | Intercept | 0.003966 | 0.00081879 | 4.8438 | 6.874e-05 | 0.0022722 | 0.0056598 | 0.0022722 | 0.0056598
1 | -0.06 | -0.04% | 150 | 22500 | Nominal Length | -0.001217 | 0.00011671 | -10.4282 | 3.4458e-10 | -0.0014584 | -0.0009756 | -0.0014584 | -0.0009756 | Nominal Length | -3.0749e-05 | 6.6809e-06 | -4.6026 | 0.00012533 | -4.457e-05 | -1.6929e-05 | -4.457e-05 | -1.6929e-05
1 | -0.151 | -0.1007% | 150 | 22500
1 | -0.194 | -0.1293% | 150 | 22500
1 | -0.133 | -0.08867% | 150 | 22500
1 | -0.144 | -0.072% | 200 | 40000
1 | -0.086 | -0.043% | 200 | 40000
1 | -0.173 | -0.0865% | 200 | 40000
1 | -0.25 | -0.125% | 200 | 40000
1 | -0.163 | -0.0815% | 200 | 40000
2 | 0.046 | 0.46% | 10 | 100 | SUMMARY OUTPUT | [8 empty] | SUMMARY OUTPUT
2 | 0.071 | 0.71% | 10 | 100
2 | 0.077 | 0.77% | 10 | 100 | Regression Statistics |  |  |  | 99% Prediction Interval |  |  |  |  | Regression Statistics |  |  |  | 99% Prediction Interval
2 | 0.081 | 0.81% | 10 | 100 | Multiple R | 0.88764 | [7 empty] | Multiple R | 0.71502
2 | 0.056 | 0.56% | 10 | 100 | R Square | 0.78791 |  |  | t | 2.6822 |  |  |  | R Square | 0.51126 |  |  | t | 2.6822
2 | 0.031 | 0.062% | 50 | 2500 | Adjusted R Square | 0.78349 |  |  | Plus/minus | 0.11022 |  |  |  | Adjusted R Square | 0.50108 |  |  | Plus/minus | 0.5644%
2 | 0.048 | 0.096% | 50 | 2500 | Standard Error | 0.041092 | [7 empty] | Standard Error | 0.0021044
2 | 0.013 | 0.026% | 50 | 2500 | Observations | 50 | [7 empty] | Observations | 50
2 | 0.001 | 0.002% | 50 | 2500
2 | -0.006 | -0.012% | 50 | 2500 | ANOVA | [8 empty] | ANOVA
2 | -0.018 | -0.018% | 100 | 10000 |  | df | SS | MS | F | Significance F |  |  |  |  | df | SS | MS | F | Significance F
2 | 0.025 | 0.025% | 100 | 10000 | Regression | 1 | 0.30111 | 0.30111 | 178.321 | 8.8085e-18 |  |  |  | Regression | 1 | 0.00022237 | 0.00022237 | 50.2112 | 5.4289e-09
2 | -0.027 | -0.027% | 100 | 10000 | Residual | 48 | 0.081052 | 0.0016886 | [5 empty] | Residual | 48 | 0.00021257 | 4.4286e-06
2 | -0.069 | -0.069% | 100 | 10000 | Total | 49 | 0.38216 | [6 empty] | Total | 49 | 0.00043494
2 | -0.051 | -0.051% | 100 | 10000
2 | -0.091 | -0.06067% | 150 | 22500 |  | Coefficients | Standard Error | t Stat | P-value | Lower 95% | Upper 95% | Lower 95.0% | Upper 95.0% |  | Coefficients | Standard Error | t Stat | P-value | Lower 95% | Upper 95% | Lower 95.0% | Upper 95.0%
2 | -0.036 | -0.024% | 150 | 22500 | Intercept | 0.070225 | 0.010483 | 6.6991 | 2.1285e-08 | 0.049148 | 0.091303 | 0.049148 | 0.091303 | Intercept | 0.004117 | 0.00053685 | 7.6689 | 6.9948e-10 | 0.0030376 | 0.0051964 | 0.0030376 | 0.0051964
2 | -0.095 | -0.06333% | 150 | 22500 | Nominal Length | -0.0011422 | 8.5535e-05 | -13.3537 | 8.8085e-18 | -0.0013142 | -0.00097023 | -0.0013142 | -0.00097023 | Nominal Length | -3.104e-05 | 4.3804e-06 | -7.086 | 5.4289e-09 | -3.9847e-05 | -2.2232e-05 | -3.9847e-05 | -2.2232e-05
2 | -0.146 | -0.09733% | 150 | 22500
2 | -0.134 | -0.08933% | 150 | 22500
2 | -0.132 | -0.066% | 200 | 40000
2 | -0.039 | -0.0195% | 200 | 40000
2 | -0.105 | -0.0525% | 200 | 40000
2 | -0.237 | -0.1185% | 200 | 40000
2 | -0.144 | -0.072% | 200 | 40000
3 | 0.082 | 0.82% | 10 | 100 | SUMMARY OUTPUT | [8 empty] | SUMMARY OUTPUT
3 | 0.068 | 0.68% | 10 | 100
3 | 0.013 | 0.13% | 10 | 100 | Regression Statistics |  |  |  | 99% Prediction Interval |  |  |  |  | Regression Statistics |  |  |  | 99% Prediction Interval
3 | 0.097 | 0.97% | 10 | 100 | Multiple R | 0.88177 | [7 empty] | Multiple R | 0.70218
3 | 0.051 | 0.51% | 10 | 100 | R Square | 0.77752 |  |  | t | 2.6449 |  |  |  | R Square | 0.49306 |  |  | t | 2.6449
3 | 0.071 | 0.142% | 50 | 2500 | Adjusted R Square | 0.77447 |  |  | Plus/minus | 0.10739 |  |  |  | Adjusted R Square | 0.48611 |  |  | Plus/minus | 0.5644%
3 | 0.01 | 0.02% | 50 | 2500 | Standard Error | 0.040603 | [7 empty] | Standard Error | 0.0021338
3 | -0.001 | -0.002% | 50 | 2500 | Observations | 75 | [7 empty] | Observations | 75
3 | 0.017 | 0.034% | 50 | 2500
3 | -0.009 | -0.018% | 50 | 2500 | ANOVA | [8 empty] | ANOVA
3 | -0.03 | -0.03% | 100 | 10000 |  | df | SS | MS | F | Significance F |  |  |  |  | df | SS | MS | F | Significance F
3 | -0.015 | -0.015% | 100 | 10000 | Regression | 1 | 0.42059 | 0.42059 | 255.1162 | 1.5779e-25 |  |  |  | Regression | 1 | 0.00032326 | 0.00032326 | 71 | 2.2265e-12
3 | -0.056 | -0.056% | 100 | 10000 | Residual | 73 | 0.12035 | 0.0016486 | [5 empty] | Residual | 73 | 0.00033236 | 4.5529e-06
3 | -0.08 | -0.08% | 100 | 10000 | Total | 74 | 0.54094 | [6 empty] | Total | 74 | 0.00065562
3 | -0.052 | -0.052% | 100 | 10000
3 | -0.072 | -0.048% | 150 | 22500 |  | Coefficients | Standard Error | t Stat | P-value | Lower 95% | Upper 95% | Lower 95.0% | Upper 95.0% |  | Coefficients | Standard Error | t Stat | P-value | Lower 95% | Upper 95% | Lower 95.0% | Upper 95.0%
3 | -0.045 | -0.03% | 150 | 22500 | Intercept | 0.068732 | 0.0084573 | 8.127 | 8.1288e-12 | 0.051877 | 0.085588 | 0.051877 | 0.085588 | Intercept | 0.0040713 | 0.00044444 | 9.1604 | 9.3208e-14 | 0.0031855 | 0.0049571 | 0.0031855 | 0.0049571
3 | -0.123 | -0.082% | 150 | 22500 | Nominal Length | -0.0011022 | 6.9008e-05 | -15.9724 | 1.5779e-25 | -0.0012397 | -0.00096468 | -0.0012397 | -0.00096468 | Nominal Length | -3.0557e-05 | 3.6265e-06 | -8.4261 | 2.2265e-12 | -3.7785e-05 | -2.333e-05 | -3.7785e-05 | -2.333e-05
3 | -0.166 | -0.1107% | 150 | 22500
3 | -0.102 | -0.068% | 150 | 22500
3 | -0.097 | -0.0485% | 200 | 40000
3 | -0.052 | -0.026% | 200 | 40000
3 | -0.133 | -0.0665% | 200 | 40000
3 | -0.219 | -0.1095% | 200 | 40000
3 | -0.12 | -0.06% | 200 | 40000
4 | -0.005 | -0.05% | 10 | 100 | SUMMARY OUTPUT | [8 empty] | SUMMARY OUTPUT
4 | 0.057 | 0.57% | 10 | 100
4 | 0.062 | 0.62% | 10 | 100 | Regression Statistics |  |  |  | 99% Prediction Interval |  |  |  |  | Regression Statistics |  |  |  | 99% Prediction Interval
4 | 0.035 | 0.35% | 10 | 100 | Multiple R | 0.85349 | [7 empty] | Multiple R | 0.68419
4 | 0.051 | 0.51% | 10 | 100 | R Square | 0.72844 |  |  | t | 2.6269 |  |  |  | R Square | 0.46812 |  |  | t | 2.6269
4 | 0.044 | 0.088% | 50 | 2500 | Adjusted R Square | 0.72567 |  |  | Plus/minus | 0.11818 |  |  |  | Adjusted R Square | 0.46269 |  |  | Plus/minus | 0.5403%
4 | 0.03 | 0.06% | 50 | 2500 | Standard Error | 0.044988 | [7 empty] | Standard Error | 0.002057
4 | -0.024 | -0.048% | 50 | 2500 | Observations | 100 | [7 empty] | Observations | 100
4 | -0.01 | -0.02% | 50 | 2500
4 | 0.009 | 0.018% | 50 | 2500 | ANOVA | [8 empty] | ANOVA
4 | -0.031 | -0.031% | 100 | 10000 |  | df | SS | MS | F | Significance F |  |  |  |  | df | SS | MS | F | Significance F
4 | 0.006 | 0.006% | 100 | 10000 | Regression | 1 | 0.53205 | 0.53205 | 262.8829 | 1.7043e-29 |  |  |  | Regression | 1 | 0.00036494 | 0.00036494 | 86.2514 | 4.2676e-15
4 | -0.09 | -0.09% | 100 | 10000 | Residual | 98 | 0.19834 | 0.0020239 | [5 empty] | Residual | 98 | 0.00041465 | 4.2311e-06
4 | -0.168 | -0.168% | 100 | 10000 | Total | 99 | 0.7304 | [6 empty] | Total | 99 | 0.00077958
4 | -0.085 | -0.085% | 100 | 10000
4 | -0.091 | -0.06067% | 150 | 22500 |  | Coefficients | Standard Error | t Stat | P-value | Lower 95% | Upper 95% | Lower 95.0% | Upper 95.0% |  | Coefficients | Standard Error | t Stat | P-value | Lower 95% | Upper 95% | Lower 95.0% | Upper 95.0%
4 | -0.039 | -0.026% | 150 | 22500 | Intercept | 0.062938 | 0.0081152 | 7.7555 | 8.3986e-12 | 0.046833 | 0.079042 | 0.046833 | 0.079042 | Intercept | 0.0036839 | 0.00037105 | 9.9283 | 1.7316e-16 | 0.0029475 | 0.0044202 | 0.0029475 | 0.0044202
4 | -0.119 | -0.07933% | 150 | 22500 | Nominal Length | -0.0010736 | 6.6216e-05 | -16.2137 | 1.7043e-29 | -0.001205 | -0.0009422 | -0.001205 | -0.0009422 | Nominal Length | -2.8117e-05 | 3.0276e-06 | -9.2872 | 4.2676e-15 | -3.4126e-05 | -2.2109e-05 | -3.4126e-05 | -2.2109e-05
4 | -0.231 | -0.154% | 150 | 22500
4 | -0.116 | -0.07733% | 150 | 22500
4 | -0.106 | -0.053% | 200 | 40000
4 | -0.057 | -0.0285% | 200 | 40000
4 | -0.108 | -0.054% | 200 | 40000
4 | -0.266 | -0.133% | 200 | 40000
4 | -0.128 | -0.064% | 200 | 40000
5 | 0.061 | 0.61% | 10 | 100 | SUMMARY OUTPUT | [8 empty] | SUMMARY OUTPUT
5 | 0.057 | 0.57% | 10 | 100
5 | 0.075 | 0.75% | 10 | 100 | Regression Statistics |  |  |  | 99% Prediction Interval |  |  |  |  | Regression Statistics |  |  |  | 99% Prediction Interval
5 | 0.057 | 0.57% | 10 | 100 | Multiple R | 0.85397 | [7 empty] | Multiple R | 0.68344
5 | 0.031 | 0.31% | 10 | 100 | R Square | 0.72926 |  |  | t | 2.6164 |  |  |  | R Square | 0.46709 |  |  | t | 2.6164
5 | 0.017 | 0.034% | 50 | 2500 | Adjusted R Square | 0.72706 |  |  | Plus/minus | 0.11467 |  |  |  | Adjusted R Square | 0.46275 |  |  | Plus/minus | 0.5303%
5 | -0.031 | -0.062% | 50 | 2500 | Standard Error | 0.043826 | [7 empty] | Standard Error | 0.0020269
5 | -0.011 | -0.022% | 50 | 2500 | Observations | 125 | [7 empty] | Observations | 125
5 | -0.029 | -0.058% | 50 | 2500
5 | -0.004 | -0.008% | 50 | 2500 | ANOVA | [8 empty] | ANOVA
5 | -0.058 | -0.058% | 100 | 10000 |  | df | SS | MS | F | Significance F |  |  |  |  | df | SS | MS | F | Significance F
5 | -0.048 | -0.048% | 100 | 10000 | Regression | 1 | 0.63635 | 0.63635 | 331.3064 | 1.0607e-36 |  |  |  | Regression | 1 | 0.00044291 | 0.00044291 | 107.807 | 1.6102e-18
5 | -0.053 | -0.053% | 100 | 10000 | Residual | 123 | 0.23625 | 0.0019207 | [5 empty] | Residual | 123 | 0.00050533 | 4.1083e-06
5 | -0.122 | -0.122% | 100 | 10000 | Total | 124 | 0.8726 | [6 empty] | Total | 124 | 0.00094824
5 | -0.114 | -0.114% | 100 | 10000
5 | -0.119 | -0.07933% | 150 | 22500 |  | Coefficients | Standard Error | t Stat | P-value | Lower 95% | Upper 95% | Lower 95.0% | Upper 95.0% |  | Coefficients | Standard Error | t Stat | P-value | Lower 95% | Upper 95% | Lower 95.0% | Upper 95.0%
5 | -0.079 | -0.05267% | 150 | 22500 | Intercept | 0.058798 | 0.007071 | 8.3153 | 1.4391e-13 | 0.044801 | 0.072794 | 0.044801 | 0.072794 | Intercept | 0.0036061 | 0.00032702 | 11.0269 | 4.4086e-20 | 0.0029587 | 0.0042534 | 0.0029587 | 0.0042534
5 | -0.126 | -0.084% | 150 | 22500 | Nominal Length | -0.0010502 | 5.7696e-05 | -18.2018 | 1.0607e-36 | -0.0011644 | -0.00093597 | -0.0011644 | -0.00093597 | Nominal Length | -2.7706e-05 | 2.6684e-06 | -10.383 | 1.6102e-18 | -3.2988e-05 | -2.2424e-05 | -3.2988e-05 | -2.2424e-05
5 | -0.177 | -0.118% | 150 | 22500
5 | -0.106 | -0.07067% | 150 | 22500
5 | -0.135 | -0.0675% | 200 | 40000
5 | -0.06 | -0.03% | 200 | 40000
5 | -0.13 | -0.065% | 200 | 40000
5 | -0.191 | -0.0955% | 200 | 40000
5 | -0.088 | -0.044% | 200 | 40000
6 | -0.069 | -0.69% | 10 | 100 | SUMMARY OUTPUT | [8 empty] | SUMMARY OUTPUT
6 | 0.055 | 0.55% | 10 | 100
6 | 0.057 | 0.57% | 10 | 100 | Regression Statistics |  |  |  | 99% Prediction Interval |  |  |  |  | Regression Statistics |  |  |  | 99% Prediction Interval
6 | 0.018 | 0.18% | 10 | 100 | Multiple R | 0.82832 | [7 empty] | Multiple R | 0.63181
6 | 0.07 | 0.7% | 10 | 100 | R Square | 0.68611 |  |  | t | 2.6095 |  |  |  | R Square | 0.39918 |  |  | t | 2.6095
6 | -0.015 | -0.03% | 50 | 2500 | Adjusted R Square | 0.68399 |  |  | Plus/minus | 0.12458 |  |  |  | Adjusted R Square | 0.39512 |  |  | Plus/minus | 0.5606%
6 | 0.014 | 0.028% | 50 | 2500 | Standard Error | 0.047741 | [7 empty] | Standard Error | 0.0021483
6 | -0.003 | -0.006% | 50 | 2500 | Observations | 150 | [7 empty] | Observations | 150
6 | -0.05 | -0.1% | 50 | 2500
6 | 0.06 | 0.12% | 50 | 2500 | ANOVA | [8 empty] | ANOVA
6 | -0.165 | -0.165% | 100 | 10000 |  | df | SS | MS | F | Significance F |  |  |  |  | df | SS | MS | F | Significance F
6 | -0.034 | -0.034% | 100 | 10000 | Regression | 1 | 0.73731 | 0.73731 | 323.5007 | 4.5524e-39 |  |  |  | Regression | 1 | 0.00045381 | 0.00045381 | 98.3309 | 4.3471e-18
6 | -0.04 | -0.04% | 100 | 10000 | Residual | 148 | 0.33732 | 0.0022792 | [5 empty] | Residual | 148 | 0.00068304 | 4.6152e-06
6 | -0.133 | -0.133% | 100 | 10000 | Total | 149 | 1.0746 | [6 empty] | Total | 149 | 0.0011369
6 | -0.038 | -0.038% | 100 | 10000
6 | -0.195 | -0.13% | 150 | 22500 |  | Coefficients | Standard Error | t Stat | P-value | Lower 95% | Upper 95% | Lower 95.0% | Upper 95.0% |  | Coefficients | Standard Error | t Stat | P-value | Lower 95% | Upper 95% | Lower 95.0% | Upper 95.0%
6 | -0.043 | -0.02867% | 150 | 22500 | Intercept | 0.05437 | 0.0070315 | 7.7323 | 1.4961e-12 | 0.040475 | 0.068265 | 0.040475 | 0.068265 | Intercept | 0.003271 | 0.00031641 | 10.3379 | 3.4073e-19 | 0.0026457 | 0.0038963 | 0.0026457 | 0.0038963
6 | -0.107 | -0.07133% | 150 | 22500 | Nominal Length | -0.0010319 | 5.7373e-05 | -17.9861 | 4.5524e-39 | -0.0011453 | -0.00091855 | -0.0011453 | -0.00091855 | Nominal Length | -2.5601e-05 | 2.5818e-06 | -9.9162 | 4.3471e-18 | -3.0703e-05 | -2.0499e-05 | -3.0703e-05 | -2.0499e-05
6 | -0.216 | -0.144% | 150 | 22500
6 | -0.086 | -0.05733% | 150 | 22500
6 | -0.201 | -0.1005% | 200 | 40000
6 | -0.042 | -0.021% | 200 | 40000
6 | -0.105 | -0.0525% | 200 | 40000
6 | -0.25 | -0.125% | 200 | 40000
6 | -0.075 | -0.0375% | 200 | 40000
7 | -0.006 | -0.06% | 10 | 100 | SUMMARY OUTPUT | [8 empty] | SUMMARY OUTPUT
7 | 0.072 | 0.72% | 10 | 100
7 | 0.092 | 0.92% | 10 | 100 | Regression Statistics |  |  |  | 99% Prediction Interval |  |  |  |  | Regression Statistics |  |  |  | 99% Prediction Interval
7 | 0.068 | 0.68% | 10 | 100 | Multiple R | 0.83072 | [7 empty] | Multiple R | 0.63066
7 | 0.088 | 0.88% | 10 | 100 | R Square | 0.69009 |  |  | t | 2.6045 |  |  |  | R Square | 0.39774 |  |  | t | 2.6045
7 | -0.067 | -0.134% | 50 | 2500 | Adjusted R Square | 0.6883 |  |  | Plus/minus | 0.12575 |  |  |  | Adjusted R Square | 0.39426 |  |  | Plus/minus | 0.5745%
7 | 0.048 | 0.096% | 50 | 2500 | Standard Error | 0.048282 | [7 empty] | Standard Error | 0.0022058
7 | -0.009 | -0.018% | 50 | 2500 | Observations | 175 | [7 empty] | Observations | 175
7 | -0.038 | -0.076% | 50 | 2500
7 | 0.052 | 0.104% | 50 | 2500 | ANOVA | [8 empty] | ANOVA
7 | -0.123 | -0.123% | 100 | 10000 |  | df | SS | MS | F | Significance F |  |  |  |  | df | SS | MS | F | Significance F
7 | -0.038 | -0.038% | 100 | 10000 | Regression | 1 | 0.89803 | 0.89803 | 385.2239 | 7.1415e-46 |  |  |  | Regression | 1 | 0.00055591 | 0.00055591 | 114.2496 | 8.5183e-21
7 | -0.056 | -0.056% | 100 | 10000 | Residual | 173 | 0.40329 | 0.0023312 | [5 empty] | Residual | 173 | 0.00084178 | 4.8658e-06
7 | -0.087 | -0.087% | 100 | 10000 | Total | 174 | 1.3013 | [6 empty] | Total | 174 | 0.0013977
7 | -0.037 | -0.037% | 100 | 10000
7 | -0.186 | -0.124% | 150 | 22500 |  | Coefficients | Standard Error | t Stat | P-value | Lower 95% | Upper 95% | Lower 95.0% | Upper 95.0% |  | Coefficients | Standard Error | t Stat | P-value | Lower 95% | Upper 95% | Lower 95.0% | Upper 95.0%
7 | -0.036 | -0.024% | 150 | 22500 | Intercept | 0.055517 | 0.0065837 | 8.4325 | 1.287e-14 | 0.042522 | 0.068512 | 0.042522 | 0.068512 | Intercept | 0.0033529 | 0.00030079 | 11.147 | 4.2997e-22 | 0.0027592 | 0.0039466 | 0.0027592 | 0.0039466
7 | -0.113 | -0.07533% | 150 | 22500 | Nominal Length | -0.0010544 | 5.372e-05 | -19.6271 | 7.1415e-46 | -0.0011604 | -0.00094834 | -0.0011604 | -0.00094834 | Nominal Length | -2.6233e-05 | 2.4543e-06 | -10.6888 | 8.5183e-21 | -3.1077e-05 | -2.1389e-05 | -3.1077e-05 | -2.1389e-05
7 | -0.2 | -0.1333% | 150 | 22500
7 | -0.075 | -0.05% | 150 | 22500
7 | -0.18 | -0.09% | 200 | 40000
7 | -0.156 | -0.078% | 200 | 40000
7 | -0.099 | -0.0495% | 200 | 40000
7 | -0.267 | -0.1335% | 200 | 40000
7 | -0.119 | -0.0595% | 200 | 40000
8 | 0.069 | 0.69% | 10 | 100 | SUMMARY OUTPUT | [8 empty] | SUMMARY OUTPUT
8 | 0.092 | 0.92% | 10 | 100
8 | 0.065 | 0.65% | 10 | 100 | Regression Statistics |  |  |  | 99% Prediction Interval |  |  |  |  | Regression Statistics |  |  |  | 99% Prediction Interval
8 | -0.001 | -0.01% | 10 | 100 | Multiple R | 0.8206 | [7 empty] | Multiple R | 0.63046
8 | 0.078 | 0.78% | 10 | 100 | R Square | 0.67339 |  |  | t | 2.6009 |  |  |  | R Square | 0.39748 |  |  | t | 2.6009
8 | 0.027 | 0.054% | 50 | 2500 | Adjusted R Square | 0.67174 |  |  | Plus/minus | 0.12909 |  |  |  | Adjusted R Square | 0.39443 |  |  | Plus/minus | 0.5791%
8 | 0.01 | 0.02% | 50 | 2500 | Standard Error | 0.049632 | [7 empty] | Standard Error | 0.0022264
8 | 0.006 | 0.012% | 50 | 2500 | Observations | 200 | [7 empty] | Observations | 200
8 | -0.064 | -0.128% | 50 | 2500
8 | 0.029 | 0.058% | 50 | 2500 | ANOVA | [8 empty] | ANOVA
8 | -0.026 | -0.026% | 100 | 10000 |  | df | SS | MS | F | Significance F |  |  |  |  | df | SS | MS | F | Significance F
8 | -0.011 | -0.011% | 100 | 10000 | Regression | 1 | 1.0056 | 1.0056 | 408.2304 | 5.3285e-50 |  |  |  | Regression | 1 | 0.00064747 | 0.00064747 | 130.6187 | 1.4706e-23
8 | -0.077 | -0.077% | 100 | 10000 | Residual | 198 | 0.48773 | 0.0024633 | [5 empty] | Residual | 198 | 0.00098147 | 4.9569e-06
8 | -0.144 | -0.144% | 100 | 10000 | Total | 199 | 1.4933 | [6 empty] | Total | 199 | 0.0016289
8 | -0.077 | -0.077% | 100 | 10000
8 | -0.09 | -0.06% | 150 | 22500 |  | Coefficients | Standard Error | t Stat | P-value | Lower 95% | Upper 95% | Lower 95.0% | Upper 95.0% |  | Coefficients | Standard Error | t Stat | P-value | Lower 95% | Upper 95% | Lower 95.0% | Upper 95.0%
8 | -0.054 | -0.036% | 150 | 22500 | Intercept | 0.055 | 0.0063306 | 8.6879 | 1.3851e-15 | 0.042515 | 0.067484 | 0.042515 | 0.067484 | Intercept | 0.0033952 | 0.00028398 | 11.9557 | 3.7465e-25 | 0.0028352 | 0.0039553 | 0.0028352 | 0.0039553
8 | -0.102 | -0.068% | 150 | 22500 | Nominal Length | -0.0010437 | 5.1655e-05 | -20.2047 | 5.3285e-50 | -0.0011455 | -0.00094181 | -0.0011455 | -0.00094181 | Nominal Length | -2.6483e-05 | 2.3172e-06 | -11.4289 | 1.4706e-23 | -3.1052e-05 | -2.1913e-05 | -3.1052e-05 | -2.1913e-05
8 | -0.23 | -0.1533% | 150 | 22500
8 | -0.118 | -0.07867% | 150 | 22500
8 | -0.09 | -0.045% | 200 | 40000
8 | -0.019 | -0.0095% | 200 | 40000
8 | -0.097 | -0.0485% | 200 | 40000
8 | -0.263 | -0.1315% | 200 | 40000
8 | -0.099 | -0.0495% | 200 | 40000

## Y t tests
Replicate | Raw Deviation | % Deviation | Nominal Length | Raw (regression correction) | % (regression correction)
1 | 0.078 | 0.78% | 10 | 0.023354 | 0.4141% | Raw Deviation- Y10 | [5 empty] | Raw Deviation with regression correction- Y10 | [5 empty] | % Deviation- Y10 |  |  |  |  | % Deviation with regression correction- Y10
1 | 0.034 | 0.34% | 10 | -0.020646 | -0.02585% |  |  |  | 95% confidence interval for observation |  | 126.3989 |  |  |  | 95% confidence interval for observation |  | 123.092 |  |  |  | 95% confidence interval for observation |  |  |  |  | 95% confidence interval for observation
1 | 0.043 | 0.43% | 10 | -0.011646 | 0.06415% | # replicates | Mean | Stdev | LB | UB |  | # replicates | Mean | Stdev | LB | UB |  | # replicates | Mean | Stdev | LB | UB | # replicates | Mean | Stdev | LB | UB
1 | 0.103 | 1.03% | 10 | 0.048354 | 0.6641% | 1 | 0.0638 | 0.027689 | -0.013078 | 0.14068 | 0.15376 | 1 | 0.0091542 | 0.027689 | -0.067724 | 0.086032 | 0.15376 | 1 | 0.638% | 0.2769% | -0.1308% | 1.407% | 1 | 0.2721% | 0.2769% | -0.4966% | 1.041%
1 | 0.061 | 0.61% | 10 | 0.0063542 | 0.2441% | 2 | 0.065 | 0.020955 | 0.017597 | 0.1124 | 0.094807 | 2 | 0.0082755 | 0.020937 | -0.039088 | 0.055639 | 0.094727 | 2 | 0.65% | 0.2095% | 0.176% | 1.124% | 2 | 0.2767% | 0.2092% | -0.1966% | 0.75%
2 | 0.046 | 0.46% | 10 | -0.012803 | 0.07934% | 3 | 0.064067 | 0.024144 | 0.012283 | 0.11585 | 0.10357 | 3 | 0.0070136 | 0.024166 | -0.044817 | 0.058844 | 0.10366 | 3 | 0.6407% | 0.2414% | 0.1228% | 1.158% | 3 | 0.2663% | 0.2414% | -0.2513% | 0.784%
2 | 0.071 | 0.71% | 10 | 0.012197 | 0.3293% | 4 | 0.05805 | 0.026435 | 0.0027218 | 0.11338 | 0.11066 | 4 | 0.0022098 | 0.025654 | -0.051485 | 0.055904 | 0.10739 | 4 | 0.5805% | 0.2643% | 0.02722% | 1.134% | 4 | 0.2147% | 0.2585% | -0.3265% | 0.7558%
2 | 0.077 | 0.77% | 10 | 0.018197 | 0.3893% | 5 | 0.05768 | 0.024413 | 0.0072948 | 0.10807 | 0.10077 | 5 | 0.0033486 | 0.023846 | -0.045867 | 0.052564 | 0.098431 | 5 | 0.5768% | 0.2441% | 0.07295% | 1.081% | 5 | 0.2175% | 0.2391% | -0.2759% | 0.711%
2 | 0.081 | 0.81% | 10 | 0.022197 | 0.4293% | 6 | 0.052433 | 0.032832 | -0.014715 | 0.11958 | 0.1343 | 6 | -0.00018453 | 0.031264 | -0.064127 | 0.063758 | 0.12789 | 6 | 0.5243% | 0.3283% | -0.1471% | 1.196% | 6 | 0.1747% | 0.3179% | -0.4754% | 0.8248%
2 | 0.056 | 0.56% | 10 | -0.0028033 | 0.1793% | 7 | 0.053914 | 0.033454 | -0.014073 | 0.1219 | 0.13598 | 7 | 0.0023885 | 0.032571 | -0.063804 | 0.068581 | 0.13238 | 7 | 0.5391% | 0.3345% | -0.1407% | 1.219% | 7 | 0.1953% | 0.3278% | -0.4708% | 0.8614%
3 | 0.082 | 0.82% | 10 | 0.02429 | 0.4434% | 8 | 0.05475 | 0.033367 | -0.012742 | 0.12224 | 0.13498 | 8 | 0.0040946 | 0.032839 | -0.062329 | 0.070518 | 0.13285 | 8 | 0.5475% | 0.3337% | -0.1274% | 1.222% | 8 | 0.2075% | 0.3286% | -0.4572% | 0.8722%
3 | 0.068 | 0.68% | 10 | 0.01029 | 0.3034% | [5 empty] | 0 | [5 empty] | 0
3 | 0.013 | 0.13% | 10 | -0.04471 | -0.2466% | [5 empty] | 0 | [5 empty] | 0
3 | 0.097 | 0.97% | 10 | 0.03929 | 0.5934% | [5 empty] | 0 | [5 empty] | 0
3 | 0.051 | 0.51% | 10 | -0.0067102 | 0.1334% | [5 empty] | 0 | [5 empty] | 0
4 | -0.005 | -0.05% | 10 | -0.057202 | -0.3903% | [5 empty] | 0 | [5 empty] | 0
4 | 0.057 | 0.57% | 10 | 0.0047984 | 0.2297% | [5 empty] | 0 | [5 empty] | 0
4 | 0.062 | 0.62% | 10 | 0.0097984 | 0.2797% | [5 empty] | 0 | [5 empty] | 0
4 | 0.035 | 0.35% | 10 | -0.017202 | 0.009731% | [5 empty] | 0 | [5 empty] | 0
4 | 0.051 | 0.51% | 10 | -0.0012016 | 0.1697% | [5 empty] | 0 | [5 empty] | 0
5 | 0.061 | 0.61% | 10 | 0.012704 | 0.2771% | [5 empty] | 0 | [5 empty] | 0
5 | 0.057 | 0.57% | 10 | 0.0087041 | 0.2371% | [5 empty] | 0 | [5 empty] | 0
5 | 0.075 | 0.75% | 10 | 0.026704 | 0.4171% | [5 empty] | 0 | [5 empty] | 0
5 | 0.057 | 0.57% | 10 | 0.0087041 | 0.2371% | [5 empty] | 0 | [5 empty] | 0
5 | 0.031 | 0.31% | 10 | -0.017296 | -0.0229% | [5 empty] | 0 | [5 empty] | 0
6 | -0.069 | -0.69% | 10 | -0.11305 | -0.9915% | [5 empty] | 0 | [5 empty] | 0
6 | 0.055 | 0.55% | 10 | 0.01095 | 0.2485% | [5 empty] | 0 | [5 empty] | 0
6 | 0.057 | 0.57% | 10 | 0.01295 | 0.2685% | [5 empty] | 0 | [5 empty] | 0
6 | 0.018 | 0.18% | 10 | -0.02605 | -0.1215% | [5 empty] | 0 | [5 empty] | 0
6 | 0.07 | 0.7% | 10 | 0.02595 | 0.3985% | [5 empty] | 0 | [5 empty] | 0
7 | -0.006 | -0.06% | 10 | -0.050973 | -0.3691% | [5 empty] | 0 | [5 empty] | 0
7 | 0.072 | 0.72% | 10 | 0.027027 | 0.4109% | [5 empty] | 0 | [5 empty] | 0
7 | 0.092 | 0.92% | 10 | 0.047027 | 0.6109% | [5 empty] | 0 | [5 empty] | 0
7 | 0.068 | 0.68% | 10 | 0.023027 | 0.3709% | [5 empty] | 0 | [5 empty] | 0
7 | 0.088 | 0.88% | 10 | 0.043027 | 0.5709% | [5 empty] | 0 | [5 empty] | 0
8 | 0.069 | 0.69% | 10 | 0.024437 | 0.377% | [5 empty] | 0 | [5 empty] | 0
8 | 0.092 | 0.92% | 10 | 0.047437 | 0.607%
8 | 0.065 | 0.65% | 10 | 0.020437 | 0.337%
8 | -0.001 | -0.01% | 10 | -0.045563 | -0.323%
8 | 0.078 | 0.78% | 10 | 0.033437 | 0.467%
1 | 0.014 | 0.028% | 50 | 0.008035 | -0.2149% | Raw Deviation- Y50 | [5 empty] | Raw Deviation with regression correction- Y50 | [5 empty] | % Deviation- Y50 |  |  |  |  | % Deviation with regression correction- Y50
1 | -0.001 | -0.002% | 50 | -0.006965 | -0.2449% |  |  |  | 95% confidence interval for observation | [5 empty] | 95% confidence interval for observation | [5 empty] | 95% confidence interval for observation |  |  |  |  | 95% confidence interval for observation
1 | -0.021 | -0.042% | 50 | -0.026965 | -0.2849% | # replicates | Mean | Stdev | LB | UB |  | # replicates | Mean | Stdev | LB | UB |  | # replicates | Mean | Stdev | LB | UB | # replicates | Mean | Stdev | LB | UB
1 | 0.005 | 0.01% | 50 | -0.00096499 | -0.2329% | 1 | 0.0024 | 0.014656 | -0.038292 | 0.043092 | 0.081383 | 1 | -0.003565 | 0.014656 | -0.044257 | 0.037127 | 0.081383 | 1 | 0.0048% | 0.02931% | -0.07658% | 0.08618% | 1 | -0.2381% | 0.02931% | -0.3194% | -0.1567%
1 | 0.015 | 0.03% | 50 | 0.009035 | -0.2129% | 2 | 0.0099 | 0.019376 | -0.033932 | 0.053732 | 0.087664 | 2 | 0.00036005 | 0.018167 | -0.040737 | 0.041457 | 0.082195 | 2 | 0.0198% | 0.03875% | -0.06786% | 0.1075% | 2 | -0.2299% | 0.03641% | -0.3123% | -0.1475%
2 | 0.031 | 0.062% | 50 | 0.017885 | -0.1945% | 3 | 0.012467 | 0.023207 | -0.037307 | 0.06224 | 0.099547 | 3 | 0.0015661 | 0.022324 | -0.046315 | 0.049447 | 0.095762 | 3 | 0.02493% | 0.04641% | -0.07461% | 0.1245% | 3 | -0.2263% | 0.04486% | -0.3225% | -0.1301%
2 | 0.048 | 0.096% | 50 | 0.034885 | -0.1605% | 4 | 0.0118 | 0.023708 | -0.037821 | 0.061421 | 0.099242 | 4 | 0.0013102 | 0.023049 | -0.046932 | 0.049553 | 0.096485 | 4 | 0.0236% | 0.04742% | -0.07564% | 0.1228% | 4 | -0.2218% | 0.04693% | -0.32% | -0.1235%
2 | 0.013 | 0.026% | 50 | -0.0001149 | -0.2305% | 5 | 0.00712 | 0.024516 | -0.043478 | 0.057718 | 0.1012 | 5 | -0.0025296 | 0.023384 | -0.050792 | 0.045733 | 0.096525 | 5 | 0.01424% | 0.04903% | -0.08696% | 0.1154% | 5 | -0.2265% | 0.04577% | -0.3209% | -0.132%
2 | 0.001 | 0.002% | 50 | -0.012115 | -0.2545% | 6 | 0.0061333 | 0.02697 | -0.049026 | 0.061292 | 0.11032 | 6 | -0.0023702 | 0.026031 | -0.055609 | 0.050868 | 0.10648 | 6 | 0.01227% | 0.05394% | -0.09805% | 0.1226% | 6 | -0.2215% | 0.05255% | -0.329% | -0.114%
2 | -0.006 | -0.012% | 50 | -0.019115 | -0.2685% | 7 | 0.0048571 | 0.030878 | -0.057895 | 0.06761 | 0.12551 | 7 | -0.0028314 | 0.030038 | -0.063876 | 0.058213 | 0.12209 | 7 | 0.009714% | 0.06176% | -0.1158% | 0.1352% | 7 | -0.2198% | 0.06054% | -0.3429% | -0.09681%
3 | 0.071 | 0.142% | 50 | 0.057378 | -0.1123% | 8 | 0.00445 | 0.031319 | -0.058898 | 0.067798 | 0.1267 | 8 | -0.0026295 | 0.030583 | -0.06449 | 0.059231 | 0.12372 | 8 | 0.0089% | 0.06264% | -0.1178% | 0.1356% | 8 | -0.2178% | 0.06178% | -0.3428% | -0.09287%
3 | 0.01 | 0.02% | 50 | -0.0036217 | -0.2343% | [5 empty] | 0 | [5 empty] | 0
3 | -0.001 | -0.002% | 50 | -0.014622 | -0.2563% | [5 empty] | 0 | [5 empty] | 0
3 | 0.017 | 0.034% | 50 | 0.0033783 | -0.2203% | [5 empty] | 0 | [5 empty] | 0
3 | -0.009 | -0.018% | 50 | -0.022622 | -0.2723% | [5 empty] | 0 | [5 empty] | 0
4 | 0.044 | 0.088% | 50 | 0.034743 | -0.1398% | [5 empty] | 0 | [5 empty] | 0
4 | 0.03 | 0.06% | 50 | 0.020743 | -0.1678% | [5 empty] | 0 | [5 empty] | 0
4 | -0.024 | -0.048% | 50 | -0.033257 | -0.2758% | [5 empty] | 0 | [5 empty] | 0
4 | -0.01 | -0.02% | 50 | -0.019257 | -0.2478% | [5 empty] | 0 | [5 empty] | 0
4 | 0.009 | 0.018% | 50 | -0.00025745 | -0.2098% | [5 empty] | 0 | [5 empty] | 0
5 | 0.017 | 0.034% | 50 | 0.010711 | -0.1881% | [5 empty] | 0 | [5 empty] | 0
5 | -0.031 | -0.062% | 50 | -0.037289 | -0.2841% | [5 empty] | 0 | [5 empty] | 0
5 | -0.011 | -0.022% | 50 | -0.017289 | -0.2441% | [5 empty] | 0 | [5 empty] | 0
5 | -0.029 | -0.058% | 50 | -0.035289 | -0.2801% | [5 empty] | 0 | [5 empty] | 0
5 | -0.004 | -0.008% | 50 | -0.010289 | -0.2301% | [5 empty] | 0 | [5 empty] | 0
6 | -0.015 | -0.03% | 50 | -0.017773 | -0.2291% | [5 empty] | 0 | [5 empty] | 0
6 | 0.014 | 0.028% | 50 | 0.011227 | -0.1711% | [5 empty] | 0 | [5 empty] | 0
6 | -0.003 | -0.006% | 50 | -0.0057734 | -0.2051% | [5 empty] | 0 | [5 empty] | 0
6 | -0.05 | -0.1% | 50 | -0.052773 | -0.2991% | [5 empty] | 0 | [5 empty] | 0
6 | 0.06 | 0.12% | 50 | 0.057227 | -0.07909% | [5 empty] | 0 | [5 empty] | 0
7 | -0.067 | -0.134% | 50 | -0.069799 | -0.3381% | [5 empty] | 0 | [5 empty] | 0
7 | 0.048 | 0.096% | 50 | 0.045201 | -0.1081%
7 | -0.009 | -0.018% | 50 | -0.011799 | -0.2221%
7 | -0.038 | -0.076% | 50 | -0.040799 | -0.2801% | [5 empty] | 0 | [5 empty] | 0
7 | 0.052 | 0.104% | 50 | 0.049201 | -0.1001% | [5 empty] | 0 | [5 empty] | 0
8 | 0.027 | 0.054% | 50 | 0.024184 | -0.1531% | [5 empty] | 0 | [5 empty] | 0
8 | 0.01 | 0.02% | 50 | 0.0071841 | -0.1871% | [5 empty] | 0 | [5 empty] | 0
8 | 0.006 | 0.012% | 50 | 0.0031841 | -0.1951% | [5 empty] | 0 | [5 empty] | 0
8 | -0.064 | -0.128% | 50 | -0.066816 | -0.3351% | [5 empty] | 0 | [5 empty] | 0
8 | 0.029 | 0.058% | 50 | 0.026184 | -0.1491% | [5 empty] | 0 | [5 empty] | 0
1 | -0.031 | -0.031% | 100 | 0.023886 | -0.1201% | Raw Deviation- Y100 | [5 empty] | Raw Deviation with regression correction- Y100 | [5 empty] | % Deviation- Y100 |  |  |  |  | % Deviation with regression correction- Y100
1 | -0.008 | -0.008% | 100 | 0.046886 | -0.09711% |  |  |  | 95% confidence interval for observation | [5 empty] | 95% confidence interval for observation | [5 empty] | 95% confidence interval for observation |  |  |  |  | 95% confidence interval for observation
1 | -0.082 | -0.082% | 100 | -0.027114 | -0.1711% | # replicates | Mean | Stdev | LB | UB |  | # replicates | Mean | Stdev | LB | UB |  | # replicates | Mean | Stdev | LB | UB | # replicates | Mean | Stdev | LB | UB
1 | -0.08 | -0.08% | 100 | -0.025114 | -0.1691% | 1 | -0.06 | 0.038568 | -0.16708 | 0.047082 | 0.21416 | 1 | -0.005114 | 0.038568 | -0.1122 | 0.10197 | 0.21416 | 1 | -0.06% | 0.03857% | -0.1671% | 0.04708% | 1 | -0.1491% | 0.03857% | -0.2562% | -0.04203%
1 | -0.099 | -0.099% | 100 | -0.044114 | -0.1881% | 2 | -0.044 | 0.038916 | -0.13203 | 0.044034 | 0.17607 | 2 | 0.0054408 | 0.036794 | -0.077793 | 0.088674 | 0.16647 | 2 | -0.044% | 0.03892% | -0.132% | 0.04403% | 2 | -0.1392% | 0.03659% | -0.222% | -0.05643%
2 | -0.018 | -0.018% | 100 | 0.025996 | -0.1193% | 3 | -0.044867 | 0.033975 | -0.11773 | 0.028001 | 0.14574 | 3 | 0.0019235 | 0.032801 | -0.068427 | 0.072274 | 0.1407 | 3 | -0.04487% | 0.03397% | -0.1177% | 0.028% | 3 | -0.1422% | 0.03254% | -0.212% | -0.0724%
2 | 0.025 | 0.025% | 100 | 0.068996 | -0.0763% | 4 | -0.05205 | 0.04396 | -0.14406 | 0.039959 | 0.18402 | 4 | -0.0058517 | 0.04362 | -0.097149 | 0.085445 | 0.18259 | 4 | -0.05205% | 0.04396% | -0.1441% | 0.03996% | 4 | -0.1468% | 0.04204% | -0.2348% | -0.05885%
2 | -0.027 | -0.027% | 100 | 0.016996 | -0.1283% | 5 | -0.05744 | 0.043192 | -0.14658 | 0.031705 | 0.17829 | 5 | -0.011237 | 0.042916 | -0.099812 | 0.077337 | 0.17715 | 5 | -0.05744% | 0.04319% | -0.1466% | 0.0317% | 5 | -0.15% | 0.04068% | -0.234% | -0.06602%
2 | -0.069 | -0.069% | 100 | -0.025004 | -0.1703% | 6 | -0.061533 | 0.046528 | -0.15669 | 0.033628 | 0.19032 | 6 | -0.014894 | 0.046127 | -0.10923 | 0.079446 | 0.18868 | 6 | -0.06153% | 0.04653% | -0.1567% | 0.03363% | 6 | -0.1505% | 0.04365% | -0.2398% | -0.06123%
2 | -0.051 | -0.051% | 100 | -0.0070044 | -0.1523% | 7 | -0.062486 | 0.04484 | -0.15361 | 0.028641 | 0.18225 | 7 | -0.015378 | 0.044439 | -0.10569 | 0.074932 | 0.18062 | 7 | -0.06249% | 0.04484% | -0.1536% | 0.02864% | 7 | -0.1492% | 0.04237% | -0.2353% | -0.06307%
3 | -0.03 | -0.03% | 100 | 0.011489 | -0.1316% | 8 | -0.06305 | 0.04512 | -0.15431 | 0.028214 | 0.18253 | 8 | -0.01566 | 0.044753 | -0.10618 | 0.074862 | 0.18104 | 8 | -0.06305% | 0.04512% | -0.1543% | 0.02821% | 8 | -0.1482% | 0.04303% | -0.2353% | -0.0612%
3 | -0.015 | -0.015% | 100 | 0.026489 | -0.1166% | [5 empty] | 0 | [5 empty] | 0
3 | -0.056 | -0.056% | 100 | -0.014511 | -0.1576% | [5 empty] | 0 | [5 empty] | 0
3 | -0.08 | -0.08% | 100 | -0.038511 | -0.1816% | [5 empty] | 0 | [5 empty] | 0
3 | -0.052 | -0.052% | 100 | -0.010511 | -0.1536% | [5 empty] | 0 | [5 empty] | 0
4 | -0.031 | -0.031% | 100 | 0.013423 | -0.1182% | [5 empty] | 0 | [5 empty] | 0
4 | 0.006 | 0.006% | 100 | 0.050423 | -0.08121% | [5 empty] | 0 | [5 empty] | 0
4 | -0.09 | -0.09% | 100 | -0.045577 | -0.1772% | [5 empty] | 0 | [5 empty] | 0
4 | -0.168 | -0.168% | 100 | -0.12358 | -0.2552% | [5 empty] | 0 | [5 empty] | 0
4 | -0.085 | -0.085% | 100 | -0.040577 | -0.1722% | [5 empty] | 0 | [5 empty] | 0
5 | -0.058 | -0.058% | 100 | -0.01178 | -0.1416% | [5 empty] | 0 | [5 empty] | 0
5 | -0.048 | -0.048% | 100 | -0.0017803 | -0.1316% | [5 empty] | 0 | [5 empty] | 0
5 | -0.053 | -0.053% | 100 | -0.0067803 | -0.1366% | [5 empty] | 0 | [5 empty] | 0
5 | -0.122 | -0.122% | 100 | -0.07578 | -0.2056% | [5 empty] | 0 | [5 empty] | 0
5 | -0.114 | -0.114% | 100 | -0.06778 | -0.1976% | [5 empty] | 0 | [5 empty] | 0
6 | -0.165 | -0.165% | 100 | -0.11618 | -0.2361% | [5 empty] | 0 | [5 empty] | 0
6 | -0.034 | -0.034% | 100 | 0.014823 | -0.1051%
6 | -0.04 | -0.04% | 100 | 0.0088228 | -0.1111%
6 | -0.133 | -0.133% | 100 | -0.084177 | -0.2041% | [5 empty] | 0 | [5 empty] | 0
6 | -0.038 | -0.038% | 100 | 0.010823 | -0.1091% | [5 empty] | 0 | [5 empty] | 0
7 | -0.123 | -0.123% | 100 | -0.07308 | -0.196% | [5 empty] | 0 | [5 empty] | 0
7 | -0.038 | -0.038% | 100 | 0.01192 | -0.111% | [5 empty] | 0 | [5 empty] | 0
7 | -0.056 | -0.056% | 100 | -0.0060802 | -0.129% | [5 empty] | 0 | [5 empty] | 0
7 | -0.087 | -0.087% | 100 | -0.03708 | -0.16% | [5 empty] | 0 | [5 empty] | 0
7 | -0.037 | -0.037% | 100 | 0.01292 | -0.11% | [5 empty] | 0 | [5 empty] | 0
8 | -0.026 | -0.026% | 100 | 0.023368 | -0.1007% | [5 empty] | 0 | [5 empty] | 0
8 | -0.011 | -0.011% | 100 | 0.038368 | -0.0857% | [5 empty] | 0 | [5 empty] | 0
8 | -0.077 | -0.077% | 100 | -0.027632 | -0.1517% | [5 empty] | 0 | [5 empty] | 0
8 | -0.144 | -0.144% | 100 | -0.094632 | -0.2187% | [5 empty] | 0 | [5 empty] | 0
8 | -0.077 | -0.077% | 100 | -0.027632 | -0.1517% | [5 empty] | 0 | [5 empty] | 0
1 | -0.11 | -0.07333% | 150 | 0.0057369 | -0.008696% | Raw Deviation- Y150 |  |  |  |  | 0 | Raw Deviation with regression correction- Y150 |  |  |  |  | 0 | % Deviation- Y150 |  |  |  |  | % Deviation with regression correction- Y150
1 | -0.06 | -0.04% | 150 | 0.055737 | 0.02464% |  |  |  | 95% confidence interval for observation | [5 empty] | 95% confidence interval for observation | [5 empty] | 95% confidence interval for observation |  |  |  |  | 95% confidence interval for observation
1 | -0.151 | -0.1007% | 150 | -0.035263 | -0.03603% | # replicates | Mean | Stdev | LB | UB |  | # replicates | Mean | Stdev | LB | UB |  | # replicates | Mean | Stdev | LB | UB | # replicates | Mean | Stdev | LB | UB
1 | -0.194 | -0.1293% | 150 | -0.078263 | -0.0647% | 1 | -0.1296 | 0.049611 | -0.26734 | 0.0081436 | 0.27549 | 1 | -0.013863 | 0.049611 | -0.15161 | 0.12388 | 0.27549 | 1 | -0.0864% | 0.03307% | -0.1782% | 0.005429% | 1 | -0.02176% | 0.03307% | -0.1136% | 0.07007%
1 | -0.133 | -0.08867% | 150 | -0.017263 | -0.02403% | 2 | -0.115 | 0.046488 | -0.22016 | -0.0098374 | 0.21033 | 2 | -0.0065785 | 0.044533 | -0.10732 | 0.094163 | 0.20148 | 2 | -0.07667% | 0.03099% | -0.1468% | -0.006558% | 2 | -0.0174% | 0.0296% | -0.08437% | 0.04957%
2 | -0.091 | -0.06067% | 150 | 0.010106 | -0.006773% | 3 | -0.11053 | 0.045304 | -0.2077 | -0.013367 | 0.19433 | 3 | -0.0060525 | 0.043542 | -0.099441 | 0.087336 | 0.18678 | 3 | -0.07369% | 0.0302% | -0.1385% | -0.008911% | 3 | -0.0171% | 0.02897% | -0.07924% | 0.04503%
2 | -0.036 | -0.024% | 150 | 0.065106 | 0.02989% | 4 | -0.1127 | 0.050655 | -0.21872 | -0.0066784 | 0.21204 | 4 | -0.0098136 | 0.049804 | -0.11405 | 0.094427 | 0.20848 | 4 | -0.07513% | 0.03377% | -0.1458% | -0.004452% | 4 | -0.01935% | 0.03311% | -0.08864% | 0.04994%
2 | -0.095 | -0.06333% | 150 | 0.0061061 | -0.00944% | 5 | -0.11444 | 0.047526 | -0.21253 | -0.016352 | 0.19618 | 5 | -0.012385 | 0.046967 | -0.10932 | 0.084551 | 0.19387 | 5 | -0.07629% | 0.03168% | -0.1417% | -0.0109% | 5 | -0.02067% | 0.03115% | -0.08496% | 0.04362%
2 | -0.146 | -0.09733% | 150 | -0.044894 | -0.04344% | 6 | -0.11693 | 0.051459 | -0.22218 | -0.011687 | 0.21049 | 6 | -0.015151 | 0.051106 | -0.11968 | 0.089373 | 0.20905 | 6 | -0.07796% | 0.03431% | -0.1481% | -0.007791% | 6 | -0.02212% | 0.03385% | -0.09135% | 0.04711%
2 | -0.134 | -0.08933% | 150 | -0.032894 | -0.03544% | 7 | -0.11766 | 0.05335 | -0.22608 | -0.0092378 | 0.21684 | 7 | -0.015753 | 0.05305 | -0.12356 | 0.092057 | 0.21562 | 7 | -0.07844% | 0.03557% | -0.1507% | -0.006159% | 7 | -0.02226% | 0.03517% | -0.09374% | 0.04922%
3 | -0.072 | -0.048% | 150 | 0.0246 | 0.003225% | 8 | -0.1178 | 0.054173 | -0.22737 | -0.0082255 | 0.21915 | 8 | -0.01594 | 0.053916 | -0.125 | 0.093116 | 0.21811 | 8 | -0.07853% | 0.03612% | -0.1516% | -0.005484% | 8 | -0.02216% | 0.03578% | -0.09453% | 0.0502%
3 | -0.045 | -0.03% | 150 | 0.0516 | 0.02122% | [5 empty] | 0 | [5 empty] | 0
3 | -0.123 | -0.082% | 150 | -0.0264 | -0.03078% | [5 empty] | 0 | [5 empty] | 0
3 | -0.166 | -0.1107% | 150 | -0.0694 | -0.05944% | [5 empty] | 0 | [5 empty] | 0
3 | -0.102 | -0.068% | 150 | -0.0054005 | -0.01678% | [5 empty] | 0 | [5 empty] | 0
4 | -0.091 | -0.06067% | 150 | 0.007103 | -0.007291% | [5 empty] | 0 | [5 empty] | 0
4 | -0.039 | -0.026% | 150 | 0.059103 | 0.02738% | [5 empty] | 0 | [5 empty] | 0
4 | -0.119 | -0.07933% | 150 | -0.020897 | -0.02596% | [5 empty] | 0 | [5 empty] | 0
4 | -0.231 | -0.154% | 150 | -0.1329 | -0.1006% | [5 empty] | 0 | [5 empty] | 0
4 | -0.116 | -0.07733% | 150 | -0.017897 | -0.02396% | [5 empty] | 0 | [5 empty] | 0
5 | -0.119 | -0.07933% | 150 | -0.020272 | -0.02436% | [5 empty] | 0 | [5 empty] | 0
5 | -0.079 | -0.05267% | 150 | 0.019728 | 0.002311%
5 | -0.126 | -0.084% | 150 | -0.027272 | -0.02902%
5 | -0.177 | -0.118% | 150 | -0.078272 | -0.06302% | [5 empty] | 0 | [5 empty] | 0
5 | -0.106 | -0.07067% | 150 | -0.0072717 | -0.01569% | [5 empty] | 0 | [5 empty] | 0
6 | -0.195 | -0.13% | 150 | -0.094581 | -0.07308% | [5 empty] | 0 | [5 empty] | 0
6 | -0.043 | -0.02867% | 150 | 0.057419 | 0.02825% | [5 empty] | 0 | [5 empty] | 0
6 | -0.107 | -0.07133% | 150 | -0.006581 | -0.01442% | [5 empty] | 0 | [5 empty] | 0
6 | -0.216 | -0.144% | 150 | -0.11558 | -0.08708% | [5 empty] | 0 | [5 empty] | 0
6 | -0.086 | -0.05733% | 150 | 0.014419 | -0.0004167% | [5 empty] | 0 | [5 empty] | 0
7 | -0.186 | -0.124% | 150 | -0.083362 | -0.06579% | [5 empty] | 0 | [5 empty] | 0
7 | -0.036 | -0.024% | 150 | 0.066638 | 0.03421% | [5 empty] | 0 | [5 empty] | 0
7 | -0.113 | -0.07533% | 150 | -0.010362 | -0.01712% | [5 empty] | 0 | [5 empty] | 0
7 | -0.2 | -0.1333% | 150 | -0.097362 | -0.07512% | [5 empty] | 0 | [5 empty] | 0
7 | -0.075 | -0.05% | 150 | 0.027638 | 0.00821% | [5 empty] | 0 | [5 empty] | 0
8 | -0.09 | -0.06% | 150 | 0.011551 | -0.002284% | [5 empty] | 0 | [5 empty] | 0
8 | -0.054 | -0.036% | 150 | 0.047551 | 0.02172% | [5 empty] | 0 | [5 empty] | 0
8 | -0.102 | -0.068% | 150 | -0.00044874 | -0.01028% | [5 empty] | 0 | [5 empty] | 0
8 | -0.23 | -0.1533% | 150 | -0.12845 | -0.09562% | [5 empty] | 0 | [5 empty] | 0
8 | -0.118 | -0.07867% | 150 | -0.016449 | -0.02095% | [5 empty] | 0 | [5 empty] | 0
1 | -0.144 | -0.072% | 200 | 0.032588 | 0.1464% | Raw Deviation- Y200 |  |  |  |  | 0 | Raw Deviation with regression correction- Y200 |  |  |  |  | 0 | % Deviation- Y200 |  |  |  |  | % Deviation with regression correction- Y200
1 | -0.086 | -0.043% | 200 | 0.090588 | 0.1754% |  |  |  | 95% confidence interval for observation | [5 empty] | 95% confidence interval for observation | [5 empty] | 95% confidence interval for observation |  |  |  |  | 95% confidence interval for observation
1 | -0.173 | -0.0865% | 200 | 0.0035879 | 0.1319% | # replicates | Mean | Stdev | LB | UB |  | # replicates | Mean | Stdev | LB | UB |  | # replicates | Mean | Stdev | LB | UB | # replicates | Mean | Stdev | LB | UB
1 | -0.25 | -0.125% | 200 | -0.073412 | 0.09338% | 1 | -0.1632 | 0.059074 | -0.32721 | 0.00081484 | 0.32803 | 1 | 0.013388 | 0.059074 | -0.15063 | 0.1774 | 0.32803 | 1 | -0.000816 | 0.00029537 | -0.0016361 | 4.0742e-06 | 1 | 0.1368% | 0.02954% | 0.05478% | 0.2188%
1 | -0.163 | -0.0815% | 200 | 0.013588 | 0.1369% | 2 | -0.1473 | 0.064146 | -0.29241 | -0.0021922 | 0.29022 | 2 | 0.020102 | 0.062321 | -0.12088 | 0.16108 | 0.28196 | 2 | -0.0007365 | 0.00032073 | -0.001462 | -1.0961e-05 | 2 | 0.1401% | 0.03115% | 0.06961% | 0.2106%
2 | -0.132 | -0.066% | 200 | 0.026217 | 0.1431% | 3 | -0.1396 | 0.062017 | -0.27261 | -0.0065867 | 0.26603 | 3 | 0.022572 | 0.059864 | -0.10582 | 0.15097 | 0.25679 | 3 | -0.000698 | 0.00031009 | -0.0013631 | -3.2933e-05 | 3 | 0.1407% | 0.02989% | 0.07659% | 0.2048%
2 | -0.039 | -0.0195% | 200 | 0.11922 | 0.1896% | 4 | -0.13795 | 0.064422 | -0.27279 | -0.0031138 | 0.26967 | 4 | 0.021624 | 0.062858 | -0.10994 | 0.15319 | 0.26312 | 4 | -0.00068975 | 0.00032211 | -0.0013639 | -1.5569e-05 | 4 | 0.1374% | 0.03193% | 0.07055% | 0.2042%
2 | -0.105 | -0.0525% | 200 | 0.053217 | 0.1566% | 5 | -0.13452 | 0.061243 | -0.26092 | -0.0081211 | 0.2528 | 5 | 0.023387 | 0.059641 | -0.099705 | 0.14648 | 0.24618 | 5 | -0.0006726 | 0.00030621 | -0.0013046 | -4.0606e-05 | 5 | 0.1365% | 0.03024% | 0.07412% | 0.1989%
2 | -0.237 | -0.1185% | 200 | -0.078783 | 0.09059% | 6 | -0.13453 | 0.064526 | -0.2665 | -0.0025623 | 0.26394 | 6 | 0.022392 | 0.063312 | -0.1071 | 0.15188 | 0.25898 | 6 | -0.00067267 | 0.00032263 | -0.0013325 | -1.2812e-05 | 6 | 0.1334% | 0.03276% | 0.06639% | 0.2004%
2 | -0.144 | -0.072% | 200 | 0.014217 | 0.1371% | 7 | -0.13877 | 0.064556 | -0.26997 | -0.0075769 | 0.26239 | 7 | 0.01793 | 0.063618 | -0.11136 | 0.14722 | 0.25857 | 7 | -0.00069386 | 0.00032278 | -0.0013498 | -3.7885e-05 | 7 | 0.1297% | 0.03358% | 0.06142% | 0.1979%
3 | -0.097 | -0.0485% | 200 | 0.05471 | 0.1555% | 8 | -0.13562 | 0.067327 | -0.27181 | 0.00055644 | 0.27236 | 8 | 0.020705 | 0.066425 | -0.11365 | 0.15506 | 0.26871 | 8 | -0.00067812 | 0.00033663 | -0.001359 | 2.7822e-06 | 8 | 0.1301% | 0.03452% | 0.06029% | 0.1999%
3 | -0.052 | -0.026% | 200 | 0.09971 | 0.178%
3 | -0.133 | -0.0665% | 200 | 0.01871 | 0.1375%
3 | -0.219 | -0.1095% | 200 | -0.06729 | 0.09451%
3 | -0.12 | -0.06% | 200 | 0.03171 | 0.144%
4 | -0.106 | -0.053% | 200 | 0.045783 | 0.141%
4 | -0.057 | -0.0285% | 200 | 0.094783 | 0.1655%
4 | -0.108 | -0.054% | 200 | 0.043783 | 0.14%
4 | -0.266 | -0.133% | 200 | -0.11422 | 0.06096%
4 | -0.128 | -0.064% | 200 | 0.023783 | 0.13%
5 | -0.135 | -0.0675% | 200 | 0.016237 | 0.126%
5 | -0.06 | -0.03% | 200 | 0.091237 | 0.1635%
5 | -0.13 | -0.065% | 200 | 0.021237 | 0.1285%
5 | -0.191 | -0.0955% | 200 | -0.039763 | 0.09801%
5 | -0.088 | -0.044% | 200 | 0.063237 | 0.1495%
6 | -0.201 | -0.1005% | 200 | -0.048985 | 0.08442%
6 | -0.042 | -0.021% | 200 | 0.11002 | 0.1639%
6 | -0.105 | -0.0525% | 200 | 0.047015 | 0.1324%
6 | -0.25 | -0.125% | 200 | -0.097985 | 0.05992%
6 | -0.075 | -0.0375% | 200 | 0.077015 | 0.1474%
7 | -0.18 | -0.09% | 200 | -0.024643 | 0.09938%
7 | -0.156 | -0.078% | 200 | -0.00064318 | 0.1114%
7 | -0.099 | -0.0495% | 200 | 0.056357 | 0.1399%
7 | -0.267 | -0.1335% | 200 | -0.11164 | 0.05588%
7 | -0.119 | -0.0595% | 200 | 0.036357 | 0.1299%
8 | -0.09 | -0.045% | 200 | 0.063735 | 0.1451%
8 | -0.019 | -0.0095% | 200 | 0.13473 | 0.1806%
8 | -0.097 | -0.0485% | 200 | 0.056735 | 0.1416%
8 | -0.263 | -0.1315% | 200 | -0.10927 | 0.05863%
8 | -0.099 | -0.0495% | 200 | 0.054735 | 0.1406%

## Y run charts (corrected)
Replicate | Raw Deviation | % Deviation | Nominal Length
1 | 0.023354 | 0.4141% | 10 | 0.16885
1 | -0.020646 | -0.02585% | 10
1 | -0.011646 | 0.06415% | 10
1 | 0.048354 | 0.6641% | 10
1 | 0.0063542 | 0.2441% | 10
1 | 0.008035 | -0.2149% | 50
1 | -0.006965 | -0.2449% | 50
1 | -0.026965 | -0.2849% | 50
1 | -0.00096499 | -0.2329% | 50
1 | 0.009035 | -0.2129% | 50
1 | 0.023886 | -0.1201% | 100
1 | 0.046886 | -0.09711% | 100
1 | -0.027114 | -0.1711% | 100
1 | -0.025114 | -0.1691% | 100
1 | -0.044114 | -0.1881% | 100
1 | 0.0057369 | -0.008696% | 150
1 | 0.055737 | 0.02464% | 150
1 | -0.035263 | -0.03603% | 150
1 | -0.078263 | -0.0647% | 150
1 | -0.017263 | -0.02403% | 150
1 | 0.032588 | 0.1464% | 200
1 | 0.090588 | 0.1754% | 200
1 | 0.0035879 | 0.1319% | 200
1 | -0.073412 | 0.09338% | 200
1 | 0.013588 | 0.1369% | 200
2 | -0.012803 | 0.07934% | 10 | 0.198
2 | 0.012197 | 0.3293% | 10
2 | 0.018197 | 0.3893% | 10
2 | 0.022197 | 0.4293% | 10
2 | -0.0028033 | 0.1793% | 10
2 | 0.017885 | -0.1945% | 50
2 | 0.034885 | -0.1605% | 50
2 | -0.0001149 | -0.2305% | 50
2 | -0.012115 | -0.2545% | 50
2 | -0.019115 | -0.2685% | 50
2 | 0.025996 | -0.1193% | 100
2 | 0.068996 | -0.0763% | 100
2 | 0.016996 | -0.1283% | 100
2 | -0.025004 | -0.1703% | 100
2 | -0.0070044 | -0.1523% | 100
2 | 0.010106 | -0.006773% | 150
2 | 0.065106 | 0.02989% | 150
2 | 0.0061061 | -0.00944% | 150
2 | -0.044894 | -0.04344% | 150
2 | -0.032894 | -0.03544% | 150
2 | 0.026217 | 0.1431% | 200
2 | 0.11922 | 0.1896% | 200
2 | 0.053217 | 0.1566% | 200
2 | -0.078783 | 0.09059% | 200
2 | 0.014217 | 0.1371% | 200
3 | 0.02429 | 0.4434% | 10 | 0.16911
3 | 0.01029 | 0.3034% | 10
3 | -0.04471 | -0.2466% | 10
3 | 0.03929 | 0.5934% | 10
3 | -0.0067102 | 0.1334% | 10
3 | 0.057378 | -0.1123% | 50
3 | -0.0036217 | -0.2343% | 50
3 | -0.014622 | -0.2563% | 50
3 | 0.0033783 | -0.2203% | 50
3 | -0.022622 | -0.2723% | 50
3 | 0.011489 | -0.1316% | 100
3 | 0.026489 | -0.1166% | 100
3 | -0.014511 | -0.1576% | 100
3 | -0.038511 | -0.1816% | 100
3 | -0.010511 | -0.1536% | 100
3 | 0.0246 | 0.003225% | 150
3 | 0.0516 | 0.02122% | 150
3 | -0.0264 | -0.03078% | 150
3 | -0.0694 | -0.05944% | 150
3 | -0.0054005 | -0.01678% | 150
3 | 0.05471 | 0.1555% | 200
3 | 0.09971 | 0.178% | 200
3 | 0.01871 | 0.1375% | 200
3 | -0.06729 | 0.09451% | 200
3 | 0.03171 | 0.144% | 200
4 | -0.057202 | -0.3903% | 10 | 0.22768
4 | 0.0047984 | 0.2297% | 10
4 | 0.0097984 | 0.2797% | 10
4 | -0.017202 | 0.009731% | 10
4 | -0.0012016 | 0.1697% | 10
4 | 0.034743 | -0.1398% | 50
4 | 0.020743 | -0.1678% | 50
4 | -0.033257 | -0.2758% | 50
4 | -0.019257 | -0.2478% | 50
4 | -0.00025745 | -0.2098% | 50
4 | 0.013423 | -0.1182% | 100
4 | 0.050423 | -0.08121% | 100
4 | -0.045577 | -0.1772% | 100
4 | -0.12358 | -0.2552% | 100
4 | -0.040577 | -0.1722% | 100
4 | 0.007103 | -0.007291% | 150
4 | 0.059103 | 0.02738% | 150
4 | -0.020897 | -0.02596% | 150
4 | -0.1329 | -0.1006% | 150
4 | -0.017897 | -0.02396% | 150
4 | 0.045783 | 0.141% | 200
4 | 0.094783 | 0.1655% | 200
4 | 0.043783 | 0.14% | 200
4 | -0.11422 | 0.06096% | 200
4 | 0.023783 | 0.13% | 200
5 | 0.012704 | 0.2771% | 10 | 0.16951
5 | 0.0087041 | 0.2371% | 10
5 | 0.026704 | 0.4171% | 10
5 | 0.0087041 | 0.2371% | 10
5 | -0.017296 | -0.0229% | 10
5 | 0.010711 | -0.1881% | 50
5 | -0.037289 | -0.2841% | 50
5 | -0.017289 | -0.2441% | 50
5 | -0.035289 | -0.2801% | 50
5 | -0.010289 | -0.2301% | 50
5 | -0.01178 | -0.1416% | 100
5 | -0.0017803 | -0.1316% | 100
5 | -0.0067803 | -0.1366% | 100
5 | -0.07578 | -0.2056% | 100
5 | -0.06778 | -0.1976% | 100
5 | -0.020272 | -0.02436% | 150
5 | 0.019728 | 0.002311% | 150
5 | -0.027272 | -0.02902% | 150
5 | -0.078272 | -0.06302% | 150
5 | -0.0072717 | -0.01569% | 150
5 | 0.016237 | 0.126% | 200
5 | 0.091237 | 0.1635% | 200
5 | 0.021237 | 0.1285% | 200
5 | -0.039763 | 0.09801% | 200
5 | 0.063237 | 0.1495% | 200
6 | -0.11305 | -0.9915% | 10
6 | 0.01095 | 0.2485% | 10
6 | 0.01295 | 0.2685% | 10
6 | -0.02605 | -0.1215% | 10
6 | 0.02595 | 0.3985% | 10
6 | -0.017773 | -0.2291% | 50
6 | 0.011227 | -0.1711% | 50
6 | -0.0057734 | -0.2051% | 50
6 | -0.052773 | -0.2991% | 50
6 | 0.057227 | -0.07909% | 50
6 | -0.11618 | -0.2361% | 100
6 | 0.014823 | -0.1051% | 100
6 | 0.0088228 | -0.1111% | 100
6 | -0.084177 | -0.2041% | 100
6 | 0.010823 | -0.1091% | 100
6 | -0.094581 | -0.07308% | 150
6 | 0.057419 | 0.02825% | 150
6 | -0.006581 | -0.01442% | 150
6 | -0.11558 | -0.08708% | 150
6 | 0.014419 | -0.0004167% | 150
6 | -0.048985 | 0.08442% | 200
6 | 0.11002 | 0.1639% | 200
6 | 0.047015 | 0.1324% | 200
6 | -0.097985 | 0.05992% | 200
6 | 0.077015 | 0.1474% | 200
7 | -0.050973 | -0.3691% | 10
7 | 0.027027 | 0.4109% | 10
7 | 0.047027 | 0.6109% | 10
7 | 0.023027 | 0.3709% | 10
7 | 0.043027 | 0.5709% | 10
7 | -0.069799 | -0.3381% | 50
7 | 0.045201 | -0.1081% | 50
7 | -0.011799 | -0.2221% | 50
7 | -0.040799 | -0.2801% | 50
7 | 0.049201 | -0.1001% | 50
7 | -0.07308 | -0.196% | 100
7 | 0.01192 | -0.111% | 100
7 | -0.0060802 | -0.129% | 100
7 | -0.03708 | -0.16% | 100
7 | 0.01292 | -0.11% | 100
7 | -0.083362 | -0.06579% | 150
7 | 0.066638 | 0.03421% | 150
7 | -0.010362 | -0.01712% | 150
7 | -0.097362 | -0.07512% | 150
7 | 0.027638 | 0.00821% | 150
7 | -0.024643 | 0.09938% | 200
7 | -0.00064318 | 0.1114% | 200
7 | 0.056357 | 0.1399% | 200
7 | -0.11164 | 0.05588% | 200
7 | 0.036357 | 0.1299% | 200
8 | 0.024437 | 0.377% | 10
8 | 0.047437 | 0.607% | 10
8 | 0.020437 | 0.337% | 10
8 | -0.045563 | -0.323% | 10
8 | 0.033437 | 0.467% | 10
8 | 0.024184 | -0.1531% | 50
8 | 0.0071841 | -0.1871% | 50
8 | 0.0031841 | -0.1951% | 50
8 | -0.066816 | -0.3351% | 50
8 | 0.026184 | -0.1491% | 50
8 | 0.023368 | -0.1007% | 100
8 | 0.038368 | -0.0857% | 100
8 | -0.027632 | -0.1517% | 100
8 | -0.094632 | -0.2187% | 100
8 | -0.027632 | -0.1517% | 100
8 | 0.011551 | -0.002284% | 150
8 | 0.047551 | 0.02172% | 150
8 | -0.00044874 | -0.01028% | 150
8 | -0.12845 | -0.09562% | 150
8 | -0.016449 | -0.02095% | 150
8 | 0.063735 | 0.1451% | 200
8 | 0.13473 | 0.1806% | 200
8 | 0.056735 | 0.1416% | 200
8 | -0.10927 | 0.05863% | 200
8 | 0.054735 | 0.1406% | 200

## Z nested variance
| R1 | R2 | R3 | R4 | R5 | R7 | R8 | XLA | V | SSR-Size | SSR-Printer | [7 empty] | R1 | R2 | R3 | R4 | R5 | R7 | R8 | XLA | V | SSR-Size | SSR-Printer
Z 30-20 | -0.196 | -0.161 | -0.175 | -0.172 | -0.116 | -0.154 | -0.295 | -0.18129 | 0.0031152 | 0.018691 | 0.32708 | [6 empty] | Z 30-20 | -1.96% | -1.61% | -1.75% | -1.72% | -1.16% | -1.54% | -2.95% | -1.813% | 0.003115% | 0.01869% | 0.01383%
Z 60-20 | -0.523 | -0.52 | -0.603 | -0.519 | -0.54 | -0.352 | -0.286 | -0.47757 | 0.012946 | 0.077678 | [7 empty] | Z 60-20 | -1.308% | -1.3% | -1.508% | -1.297% | -1.35% | -0.88% | -0.715% | -1.194% | 0.0008091% | 0.004855%
Z 100-20 | -0.709 | -0.762 | -0.636 | -0.575 | -0.707 | -0.508 | -0.381 | -0.61114 | 0.017842 | 0.10705 | [7 empty] | Z 100-20 | -0.8863% | -0.9525% | -0.795% | -0.7188% | -0.8837% | -0.635% | -0.4763% | -0.7639% | 0.0002788% | 0.001673%
Z 180-20 | -0.681 | -0.829 | -0.703 | -0.788 | -0.683 | -0.475 | -0.486 | -0.66357 | 0.018696 | 0.11218 | [7 empty] | Z 180-20 | -0.4256% | -0.5181% | -0.4394% | -0.4925% | -0.4269% | -0.2969% | -0.3037% | -0.4147% | 7.303e-05% | 0.0004382%
Z 240-20 | -1.137 | -1.127 | -0.993 | -1 | -0.991 | -0.88 | -0.64 | -0.96686 | 0.028556 | 0.17134 | [7 empty] | Z 240-20 | -0.5168% | -0.5123% | -0.4514% | -0.4545% | -0.4505% | -0.4% | -0.2909% | -0.4395% | 5.9e-05% | 0.000354%
1049 (whole) | [7 empty] | -0.58009 | 0.016231 | [8 empty] | 1049 (whole) | [7 empty] | -0.925% | 0.000867%
Variance between wafer averages | [7 empty] | 0.081769 | [9 empty] | Variance between wafer averages | [7 empty] | 0.003457%
Variance of all 1049 measurements | [7 empty] | 0.081661 | [9 empty] | Variance of all 1049 measurements | [7 empty] | 0.003612%
Average of all 1049 measurements | [7 empty] | -0.58009 | [9 empty] | Average of all 1049 measurements | [7 empty] | -0.925%
| R1 | R2 | R3 | R4 | R5 | R7 | R8 | XLA | V | SSR-Size | SSR-Printer | [7 empty] | R1 | R2 | R3 | R4 | R5 | R7 | R8 | XLA | V | SSR-Size | SSR-Printer
Z 30-20 | -0.202 | -0.221 | -0.238 | -0.224 | -0.111 | -0.066 | -0.316 | -0.19686 | 0.0069548 | 0.041729 | 0.20359 | [6 empty] | Z 30-20 | -2.02% | -2.21% | -2.38% | -2.24% | -1.11% | -0.66% | -3.16% | -1.969% | 0.006955% | 0.04173% | 0.01776%
Z 60-20 | -0.38 | -0.133 | -0.352 | -0.399 | -0.691 | -0.212 | -0.224 | -0.34157 | 0.033516 | 0.2011 | [7 empty] | Z 60-20 | -0.95% | -0.3325% | -0.88% | -0.9975% | -1.728% | -0.53% | -0.56% | -0.8539% | 0.002095% | 0.01257%
Z 100-20 | -0.549 | -0.601 | -0.639 | -0.572 | -0.437 | -0.385 | -0.318 | -0.50014 | 0.014571 | 0.087425 | [7 empty] | Z 100-20 | -0.6863% | -0.7512% | -0.7987% | -0.715% | -0.5462% | -0.4813% | -0.3975% | -0.6252% | 0.0002277% | 0.001366%
Z 180-20 | -0.886 | -0.724 | -0.56 | -0.592 | -0.384 | -0.494 | -0.5 | -0.59143 | 0.027702 | 0.16621 | [7 empty] | Z 180-20 | -0.5537% | -0.4525% | -0.35% | -0.37% | -0.24% | -0.3087% | -0.3125% | -0.3696% | 0.0001082% | 0.0006493%
Z 240-20 | -0.896 | -0.799 | -0.963 | -0.813 | -0.69 | -0.758 | -0.558 | -0.78243 | 0.017704 | 0.10622 | [7 empty] | Z 240-20 | -0.4073% | -0.3632% | -0.4377% | -0.3695% | -0.3136% | -0.3445% | -0.2536% | -0.3556% | 3.658e-05% | 0.0002195%
1050 (whole) | [7 empty] | -0.48249 | 0.02009 | [8 empty] | 1050 (whole) | [7 empty] | -0.8346% | 0.001884%
Variance between wafer averages | [7 empty] | 0.050897 | [9 empty] | Variance between wafer averages | [7 empty] | 0.004439%
Variance of all 1050 measurements | [7 empty] | 0.059641 | [9 empty] | Variance of all 1050 measurements | [7 empty] | 0.005319%
Average of all 1050 measurements | [7 empty] | -0.48249 | [9 empty] | Average of all 1050 measurements | [7 empty] | -0.8346%
| R1 | R2 | R3 | R4 | R5 | R7 | R8 | XLA | V | SSR-Size | SSR-Printer | [7 empty] | R1 | R2 | R3 | R4 | R5 | R7 | R8 | XLA | V | SSR-Size | SSR-Printer
Z 30-20 | -0.149 | -0.183 | -0.241 | -0.101 | -0.219 | -0.206 | -0.168 | -0.181 | 0.002211 | 0.013266 | 0.22588 | [6 empty] | Z 30-20 | -1.49% | -1.83% | -2.41% | -1.01% | -2.19% | -2.06% | -1.68% | -1.81% | 0.002211% | 0.01327% | 0.0141%
Z 60-20 | -0.474 | -0.326 | -0.449 | -0.29 | -0.317 | -0.201 | -0.239 | -0.328 | 0.010263 | 0.061576 | [7 empty] | Z 60-20 | -1.185% | -0.815% | -1.122% | -0.725% | -0.7925% | -0.5025% | -0.5975% | -0.82% | 0.0006414% | 0.003848%
Z 100-20 | -0.701 | -0.663 | -0.634 | -0.338 | -0.669 | -0.448 | -0.481 | -0.562 | 0.019315 | 0.11589 | [7 empty] | Z 100-20 | -0.8762% | -0.8287% | -0.7925% | -0.4225% | -0.8362% | -0.56% | -0.6012% | -0.7025% | 0.0003018% | 0.001811%
Z 180-20 | -0.665 | -0.697 | -0.775 | -0.504 | -0.517 | -0.478 | -0.494 | -0.59 | 0.014297 | 0.085784 | [7 empty] | Z 180-20 | -0.4156% | -0.4356% | -0.4844% | -0.315% | -0.3231% | -0.2988% | -0.3087% | -0.3687% | 5.585e-05% | 0.0003351%
Z 240-20 | -1.118 | -0.911 | -0.889 | -0.612 | -0.687 | -0.654 | -0.647 | -0.78829 | 0.035541 | 0.21324 | [7 empty] | Z 240-20 | -0.5082% | -0.4141% | -0.4041% | -0.2782% | -0.3123% | -0.2973% | -0.2941% | -0.3583% | 7.343e-05% | 0.0004406%
1051 (whole) | [7 empty] | -0.48986 | 0.016325 | [8 empty] | 1051 (whole) | [7 empty] | -0.8119% | 0.0006567%
Variance between wafer averages | [7 empty] | 0.056471 | [9 empty] | Variance between wafer averages | [7 empty] | 0.003526%
Variance of all 1051 measurements | [7 empty] | 0.06091 | [9 empty] | Variance of all 1051 measurements | [7 empty] | 0.003483%
Average of all 1051 measurements | [7 empty] | -0.48986 | [9 empty] | Average of all 1051 measurements | [7 empty] | -0.8119%
| R1 | R2 | R3 | R4 | R5 | R7 | R8 | XLA | V | SSR-Size | SSR-Printer | [7 empty] | R1 | R2 | R3 | R4 | R5 | R7 | R8 | XLA | V | SSR-Size | SSR-Printer
Z 30-20 | -0.356 | -0.221 | -0.172 | -0.138 | -0.13 | -0.163 | -0.233 | -0.20186 | 0.0061231 | 0.036739 | 0.3184 | [6 empty] | Z 30-20 | -3.56% | -2.21% | -1.72% | -1.38% | -1.3% | -1.63% | -2.33% | -2.019% | 0.006123% | 0.03674% | 0.01777%
Z 60-20 | -0.458 | -0.458 | -0.501 | -0.172 | -0.319 | -0.332 | -0.214 | -0.35057 | 0.016265 | 0.097592 | [7 empty] | Z 60-20 | -1.145% | -1.145% | -1.252% | -0.43% | -0.7975% | -0.83% | -0.535% | -0.8764% | 0.001017% | 0.006099%
Z 100-20 | -0.569 | -0.802 | -0.767 | -0.41 | -0.524 | -0.484 | -0.429 | -0.56929 | 0.024604 | 0.14762 | [7 empty] | Z 100-20 | -0.7113% | -1.003% | -0.9587% | -0.5125% | -0.655% | -0.605% | -0.5363% | -0.7116% | 0.0003844% | 0.002307%
Z 180-20 | -0.839 | -0.471 | -0.925 | -0.412 | -0.587 | -0.515 | -0.522 | -0.61014 | 0.037915 | 0.22749 | [7 empty] | Z 180-20 | -0.5244% | -0.2944% | -0.5781% | -0.2575% | -0.3669% | -0.3219% | -0.3262% | -0.3813% | 0.0001481% | 0.0008886%
Z 240-20 | -1.199 | -1.326 | -1.098 | -0.804 | -0.78 | -0.702 | -0.693 | -0.94314 | 0.06712 | 0.40272 | [7 empty] | Z 240-20 | -0.545% | -0.6027% | -0.4991% | -0.3655% | -0.3545% | -0.3191% | -0.315% | -0.4287% | 0.0001387% | 0.0008321%
1052 (whole) | [7 empty] | -0.535 | 0.030405 | [8 empty] | 1052 (whole) | [7 empty] | -0.8833% | 0.001562%
Variance between wafer averages | [7 empty] | 0.0796 | [9 empty] | Variance between wafer averages | [7 empty] | 0.004442%
Variance of all 1052 measurements | [7 empty] | 0.092381 | [9 empty] | Variance of all 1052 measurements | [7 empty] | 0.005037%
Average of all 1052 measurements | [7 empty] | -0.535 | [9 empty] | Average of all 1052 measurements | [7 empty] | -0.8833%
| R1 | R2 | R3 | R4 | R5 | R7 | R8 | XLA | V | SSR-Size | SSR-Printer | [7 empty] | R1 | R2 | R3 | R4 | R5 | R7 | R8 | XLA | V | SSR-Size | SSR-Printer
Z 30-20 | -0.182 | -0.246 | -0.187 | -0.05 | -0.168 | -0.182 | -0.251 | -0.18086 | 0.0044155 | 0.026493 | 0.38641 | [6 empty] | Z 30-20 | -1.82% | -2.46% | -1.87% | -0.5% | -1.68% | -1.82% | -2.51% | -1.809% | 0.004415% | 0.02649% | 0.01284%
Z 60-20 | -0.488 | -0.427 | -0.342 | -0.35 | -0.094 | -0.285 | -0.252 | -0.31971 | 0.01633 | 0.097981 | [7 empty] | Z 60-20 | -1.22% | -1.067% | -0.855% | -0.875% | -0.235% | -0.7125% | -0.63% | -0.7993% | 0.001021% | 0.006124%
Z 100-20 | -0.666 | -0.626 | -0.617 | -0.682 | -0.38 | -0.484 | -0.395 | -0.55 | 0.016404 | 0.098426 | [7 empty] | Z 100-20 | -0.8325% | -0.7825% | -0.7713% | -0.8525% | -0.475% | -0.605% | -0.4937% | -0.6875% | 0.0002563% | 0.001538%
Z 180-20 | -0.875 | -0.869 | -0.786 | -0.75 | -0.475 | -0.538 | -0.633 | -0.70371 | 0.025057 | 0.15034 | [7 empty] | Z 180-20 | -0.5469% | -0.5431% | -0.4913% | -0.4688% | -0.2969% | -0.3363% | -0.3956% | -0.4398% | 9.788e-05% | 0.0005873%
Z 240-20 | -1.193 | -1.167 | -0.979 | -1.14 | -0.769 | -0.697 | -0.822 | -0.96671 | 0.04238 | 0.25428 | [7 empty] | Z 240-20 | -0.5423% | -0.5305% | -0.445% | -0.5182% | -0.3495% | -0.3168% | -0.3736% | -0.4394% | 8.756e-05% | 0.0005254%
1053 (whole) | [7 empty] | -0.5442 | 0.020917 | [8 empty] | 1053 (whole) | [7 empty] | -0.8349% | 0.001176%
Variance between wafer averages | [7 empty] | 0.096602 | [9 empty] | Variance between wafer averages | [7 empty] | 0.003209%
Variance of all 1053 measurements | [7 empty] | 0.098011 | [9 empty] | Variance of all 1053 measurements | [7 empty] | 0.00368%
Average of all 1053 measurements | [7 empty] | -0.5442 | [9 empty] | Average of all 1053 measurements | [7 empty] | -0.8349%
| R1: Nested Variance Analysis | [12 empty] | Nested Variance Analysis
| R4: M; R5: W; R7: L |  |  | Grand mean | [12 empty] | M | W | L |  |  |  | Grand mean
| Sm2 | 0.020794 |  | 7 | 5 | 5 |  |  |  | -0.52633 | [9 empty] | Sm2 | 0.001229% |  | 7 | 5 | 5 |  |  |  | -0.8579%
| R1: Swbar2; R2: 0.073068 | [12 empty] | Swbar2 | 0.003815%
| R1: Sw2; R2: 0.070097 | [12 empty] | Sw2 | 0.003639%
| R1: Slbar2; R2: 0.0016342 | [12 empty] | Slbar2 | 2.083e-05%
| R1: Sl2; R2: -0.012979 | [12 empty] | Sl2 | -0.0007421%
| R1: St2; R2: 0.077912 | [12 empty] | St2 | 0.004126%
| R1: ANOVA |  |  |  | Variance Components | [8 empty] | ANOVA | [9 empty] | Variance Components
| Source | dof | dof | SS | MS | F | Pr > F |  |  |  | Source | MS | # data in SS | # data in SS | Observed variance | Estimated variance | %Var |  |  | Source | dof | dof | SS | MS | F | Pr > F |  |  |  | Source | MS | # data in SS | # data in SS | Observed variance | Estimated variance | %Var
| Lot | L-1 | 4 | 0.22879 | 0.057197 | 0.11183 | 0.97692 |  |  |  | Error | 0.020794 | 1 | 1 | 0.020794 | 0.020794 | 26.6889 |  |  | Lot | L-1 | 4 | 2.9166e-05 | 7.2916e-06 | 0.027307 | 0.99843 |  |  |  | Error | 1.2292e-05 | 1 | 1 | 0.001229% | 0.001229% | 29.7903
| Wafer | L(W-1) | 20 | 10.2295 | 0.51147 | 24.5975 | 1.5344e-37 |  |  |  | Wafer | 0.51147 | M | 7 | 0.073068 | 0.070097 | 89.9702 |  |  | Wafer | L(W-1) | 20 | 0.0053405 | 0.00026702 | 21.7237 | 1.3314e-34 |  |  |  | Wafer | 0.00026702 | M | 7 | 0.003815% | 0.003639% | 88.1949
| Error | LW(M-1) | 150 | 3.1191 | 0.020794 | [5 empty] | Lot | 0.057197 | MW | 35 | 0.0016342 | -0.012979 | -16.6591 |  |  | Error | LW(M-1) | 150 | 0.0018438 | 1.2292e-05 | [5 empty] | Lot | 7.2916e-06 | MW | 35 | 2.083e-05% | -0.0007421% | -17.9852
| C Total | LWM-1 | 174 | 13.5773 | 0.078031 | [5 empty] | Total | 10.5 |  | 1 | 0.078031 | 0.077912 | 100 |  |  | C Total | LWM-1 | 174 | 0.0072134 | 4.1456e-05 | [5 empty] | Total | 10.5 |  | 1 | 0.004146% | 0.004126% | 100
[11 empty] | Variance Interval Estimates |  |  | alpha | 0.01 | [14 empty] | Variance Interval Estimates |  |  | alpha | 0.01
[11 empty] | Source | dof | Lower | Point | Upper | [14 empty] | Source | dof | Lower | Point | Upper
[11 empty] | Lot | 4 | -0.0034937 | -0.012979 | -0.25082 | [14 empty] | Lot | 4 | -0.0001998% | -0.0007421% | -0.01434%
[11 empty] | Wafer | 20 | 0.035051 | 0.070097 | 0.18859 | [14 empty] | Wafer | 20 | 0.00182% | 0.003639% | 0.00979%
[11 empty] | Error | 150 | 0.015724 | 0.020794 | 0.028578 | [14 empty] | Error | 150 | 0.0009295% | 0.001229% | 0.001689%
[11 empty] | Total | 174 | 0.060039 | 0.077912 | 0.10452 | [14 empty] | Total | 174 | 0.00318% | 0.004126% | 0.005535%

## Z run charts
Replicate | Raw Deviation | % Deviation | Nominal Length
1 | -0.196 | -1.96% | 10
1 | -0.202 | -2.02% | 10
1 | -0.149 | -1.49% | 10
1 | -0.356 | -3.56% | 10
1 | -0.182 | -1.82% | 10
1 | -0.523 | -1.308% | 40
1 | -0.38 | -0.95% | 40
1 | -0.474 | -1.185% | 40
1 | -0.458 | -1.145% | 40
1 | -0.488 | -1.22% | 40
1 | -0.709 | -0.8863% | 80
1 | -0.549 | -0.6863% | 80
1 | -0.701 | -0.8762% | 80
1 | -0.569 | -0.7113% | 80
1 | -0.666 | -0.8325% | 80
1 | -0.681 | -0.4256% | 160
1 | -0.886 | -0.5537% | 160
1 | -0.665 | -0.4156% | 160
1 | -0.839 | -0.5244% | 160
1 | -0.875 | -0.5469% | 160
1 | -1.137 | -0.5168% | 220
1 | -0.896 | -0.4073% | 220
1 | -1.118 | -0.5082% | 220
1 | -1.199 | -0.545% | 220
1 | -1.193 | -0.5423% | 220
2 | -0.161 | -1.61% | 10
2 | -0.221 | -2.21% | 10
2 | -0.183 | -1.83% | 10
2 | -0.221 | -2.21% | 10
2 | -0.246 | -2.46% | 10
2 | -0.52 | -1.3% | 40
2 | -0.133 | -0.3325% | 40
2 | -0.326 | -0.815% | 40
2 | -0.458 | -1.145% | 40
2 | -0.427 | -1.067% | 40
2 | -0.762 | -0.9525% | 80
2 | -0.601 | -0.7512% | 80
2 | -0.663 | -0.8287% | 80
2 | -0.802 | -1.003% | 80
2 | -0.626 | -0.7825% | 80
2 | -0.829 | -0.5181% | 160
2 | -0.724 | -0.4525% | 160
2 | -0.697 | -0.4356% | 160
2 | -0.471 | -0.2944% | 160
2 | -0.869 | -0.5431% | 160
2 | -1.127 | -0.5123% | 220
2 | -0.799 | -0.3632% | 220
2 | -0.911 | -0.4141% | 220
2 | -1.326 | -0.6027% | 220
2 | -1.167 | -0.5305% | 220
3 | -0.175 | -1.75% | 10
3 | -0.238 | -2.38% | 10
3 | -0.241 | -2.41% | 10
3 | -0.172 | -1.72% | 10
3 | -0.187 | -1.87% | 10
3 | -0.603 | -1.508% | 40
3 | -0.352 | -0.88% | 40
3 | -0.449 | -1.122% | 40
3 | -0.501 | -1.252% | 40
3 | -0.342 | -0.855% | 40
3 | -0.636 | -0.795% | 80
3 | -0.639 | -0.7987% | 80
3 | -0.634 | -0.7925% | 80
3 | -0.767 | -0.9587% | 80
3 | -0.617 | -0.7713% | 80
3 | -0.703 | -0.4394% | 160
3 | -0.56 | -0.35% | 160
3 | -0.775 | -0.4844% | 160
3 | -0.925 | -0.5781% | 160
3 | -0.786 | -0.4913% | 160
3 | -0.993 | -0.4514% | 220
3 | -0.963 | -0.4377% | 220
3 | -0.889 | -0.4041% | 220
3 | -1.098 | -0.4991% | 220
3 | -0.979 | -0.445% | 220
4 | -0.172 | -1.72% | 10
4 | -0.224 | -2.24% | 10
4 | -0.101 | -1.01% | 10
4 | -0.138 | -1.38% | 10
4 | -0.05 | -0.5% | 10
4 | -0.519 | -1.297% | 40
4 | -0.399 | -0.9975% | 40
4 | -0.29 | -0.725% | 40
4 | -0.172 | -0.43% | 40
4 | -0.35 | -0.875% | 40
4 | -0.575 | -0.7188% | 80
4 | -0.572 | -0.715% | 80
4 | -0.338 | -0.4225% | 80
4 | -0.41 | -0.5125% | 80
4 | -0.682 | -0.8525% | 80
4 | -0.788 | -0.4925% | 160
4 | -0.592 | -0.37% | 160
4 | -0.504 | -0.315% | 160
4 | -0.412 | -0.2575% | 160
4 | -0.75 | -0.4688% | 160
4 | -1 | -0.4545% | 220
4 | -0.813 | -0.3695% | 220
4 | -0.612 | -0.2782% | 220
4 | -0.804 | -0.3655% | 220
4 | -1.14 | -0.5182% | 220
5 | -0.116 | -1.16% | 10
5 | -0.111 | -1.11% | 10
5 | -0.219 | -2.19% | 10
5 | -0.13 | -1.3% | 10
5 | -0.168 | -1.68% | 10
5 | -0.54 | -1.35% | 40
5 | -0.691 | -1.728% | 40
5 | -0.317 | -0.7925% | 40
5 | -0.319 | -0.7975% | 40
5 | -0.094 | -0.235% | 40
5 | -0.707 | -0.8837% | 80
5 | -0.437 | -0.5462% | 80
5 | -0.669 | -0.8362% | 80
5 | -0.524 | -0.655% | 80
5 | -0.38 | -0.475% | 80
5 | -0.683 | -0.4269% | 160
5 | -0.384 | -0.24% | 160
5 | -0.517 | -0.3231% | 160
5 | -0.587 | -0.3669% | 160
5 | -0.475 | -0.2969% | 160
5 | -0.991 | -0.4505% | 220
5 | -0.69 | -0.3136% | 220
5 | -0.687 | -0.3123% | 220
5 | -0.78 | -0.3545% | 220
5 | -0.769 | -0.3495% | 220
7 | -0.154 | -1.54% | 10
7 | -0.066 | -0.66% | 10
7 | -0.206 | -2.06% | 10
7 | -0.163 | -1.63% | 10
7 | -0.182 | -1.82% | 10
7 | -0.352 | -0.88% | 40
7 | -0.212 | -0.53% | 40
7 | -0.201 | -0.5025% | 40
7 | -0.332 | -0.83% | 40
7 | -0.285 | -0.7125% | 40
7 | -0.508 | -0.635% | 80
7 | -0.385 | -0.4813% | 80
7 | -0.448 | -0.56% | 80
7 | -0.484 | -0.605% | 80
7 | -0.484 | -0.605% | 80
7 | -0.475 | -0.2969% | 160
7 | -0.494 | -0.3087% | 160
7 | -0.478 | -0.2988% | 160
7 | -0.515 | -0.3219% | 160
7 | -0.538 | -0.3363% | 160
7 | -0.88 | -0.4% | 220
7 | -0.758 | -0.3445% | 220
7 | -0.654 | -0.2973% | 220
7 | -0.702 | -0.3191% | 220
7 | -0.697 | -0.3168% | 220
8 | -0.295 | -2.95% | 10
8 | -0.316 | -3.16% | 10
8 | -0.168 | -1.68% | 10
8 | -0.233 | -2.33% | 10
8 | -0.251 | -2.51% | 10
8 | -0.286 | -0.715% | 40
8 | -0.224 | -0.56% | 40
8 | -0.239 | -0.5975% | 40
8 | -0.214 | -0.535% | 40
8 | -0.252 | -0.63% | 40
8 | -0.381 | -0.4763% | 80
8 | -0.318 | -0.3975% | 80
8 | -0.481 | -0.6012% | 80
8 | -0.429 | -0.5363% | 80
8 | -0.395 | -0.4937% | 80
8 | -0.486 | -0.3037% | 160
8 | -0.5 | -0.3125% | 160
8 | -0.494 | -0.3087% | 160
8 | -0.522 | -0.3262% | 160
8 | -0.633 | -0.3956% | 160
8 | -0.64 | -0.2909% | 220
8 | -0.558 | -0.2536% | 220
8 | -0.647 | -0.2941% | 220
8 | -0.693 | -0.315% | 220
8 | -0.822 | -0.3736% | 220

## Z ANOVA
Replicate | Raw Deviation | % Deviation | Nominal Length | square(length) | SUMMARY OUTPUT | [8 empty] | SUMMARY OUTPUT
1 | -0.196 | -1.96% | 10 | 100
1 | -0.202 | -2.02% | 10 | 100 | Regression Statistics |  |  |  | 99% Prediction Interval |  |  |  |  | Regression Statistics |  |  |  | 99% Prediction Interval
1 | -0.149 | -1.49% | 10 | 100 | Multiple R | 0.94196 | [7 empty] | Multiple R | 0.73659
1 | -0.356 | -3.56% | 10 | 100 | R Square | 0.88728 |  |  | t | 2.8073 |  |  |  | R Square | 0.54256 |  |  | t | 2.8073
1 | -0.182 | -1.82% | 10 | 100 | Adjusted R Square | 0.88238 |  |  | Plus/minus | 0.30602 |  |  |  | Adjusted R Square | 0.52267 |  |  | Plus/minus | 1.394%
1 | -0.523 | -1.308% | 40 | 1600 | Standard Error | 0.10901 | [7 empty] | Standard Error | 0.0049653
1 | -0.38 | -0.95% | 40 | 1600 | Observations | 25 | [7 empty] | Observations | 25
1 | -0.474 | -1.185% | 40 | 1600
1 | -0.458 | -1.145% | 40 | 1600 | ANOVA | [8 empty] | ANOVA
1 | -0.488 | -1.22% | 40 | 1600 |  | df | SS | MS | F | Significance F |  |  |  |  | df | SS | MS | F | Significance F
1 | -0.709 | -0.8863% | 80 | 6400 | Regression | 1 | 2.1514 | 2.1514 | 181.0484 | 2.1781e-12 |  |  |  | Regression | 1 | 0.00067256 | 0.00067256 | 27.2801 | 2.6872e-05
1 | -0.549 | -0.6863% | 80 | 6400 | Residual | 23 | 0.2733 | 0.011883 | [5 empty] | Residual | 23 | 0.00056704 | 2.4654e-05
1 | -0.701 | -0.8762% | 80 | 6400 | Total | 24 | 2.4247 | [6 empty] | Total | 24 | 0.0012396
1 | -0.569 | -0.7113% | 80 | 6400
1 | -0.666 | -0.8325% | 80 | 6400 |  | Coefficients | Standard Error | t Stat | P-value | Lower 95% | Upper 95% | Lower 95.0% | Upper 95.0% |  | Coefficients | Standard Error | t Stat | P-value | Lower 95% | Upper 95% | Lower 95.0% | Upper 95.0%
1 | -0.681 | -0.4256% | 160 | 25600 | Intercept | -0.25787 | 0.036018 | -7.1593 | 2.7279e-07 | -0.33238 | -0.18336 | -0.33238 | -0.18336 | Intercept | -0.017075 | 0.0016406 | -10.4078 | 3.5768e-10 | -0.020469 | -0.013681 | -0.020469 | -0.013681
1 | -0.886 | -0.5537% | 160 | 25600 | Nominal Length | -0.0037821 | 0.00028108 | -13.4554 | 2.1781e-12 | -0.0043636 | -0.0032006 | -0.0043636 | -0.0032006 | Nominal Length | 6.6872e-05 | 1.2803e-05 | 5.223 | 2.6872e-05 | 4.0386e-05 | 9.3357e-05 | 4.0386e-05 | 9.3357e-05
1 | -0.665 | -0.4156% | 160 | 25600
1 | -0.839 | -0.5244% | 160 | 25600
1 | -0.875 | -0.5469% | 160 | 25600
1 | -1.137 | -0.5168% | 220 | 48400
1 | -0.896 | -0.4073% | 220 | 48400
1 | -1.118 | -0.5082% | 220 | 48400
1 | -1.199 | -0.545% | 220 | 48400
1 | -1.193 | -0.5423% | 220 | 48400
2 | -0.161 | -1.61% | 10 | 100 | SUMMARY OUTPUT | [8 empty] | SUMMARY OUTPUT
2 | -0.221 | -2.21% | 10 | 100
2 | -0.183 | -1.83% | 10 | 100 | Regression Statistics |  |  |  | 99% Prediction Interval |  |  |  |  | Regression Statistics |  |  |  | 99% Prediction Interval
2 | -0.221 | -2.21% | 10 | 100 | Multiple R | 0.907 | [7 empty] | Multiple R | 0.74439
2 | -0.246 | -2.46% | 10 | 100 | R Square | 0.82265 |  |  | t | 2.6822 |  |  |  | R Square | 0.55411 |  |  | t | 2.6822
2 | -0.52 | -1.3% | 40 | 1600 | Adjusted R Square | 0.81895 |  |  | Plus/minus | 0.36692 |  |  |  | Adjusted R Square | 0.54482 |  |  | Plus/minus | 1.218%
2 | -0.133 | -0.3325% | 40 | 1600 | Standard Error | 0.1368 | [7 empty] | Standard Error | 0.00454
2 | -0.326 | -0.815% | 40 | 1600 | Observations | 50 | [7 empty] | Observations | 50
2 | -0.458 | -1.145% | 40 | 1600
2 | -0.427 | -1.067% | 40 | 1600 | ANOVA | [8 empty] | ANOVA
2 | -0.762 | -0.9525% | 80 | 6400 |  | df | SS | MS | F | Significance F |  |  |  |  | df | SS | MS | F | Significance F
2 | -0.601 | -0.7512% | 80 | 6400 | Regression | 1 | 4.1664 | 4.1664 | 222.644 | 1.1798e-19 |  |  |  | Regression | 1 | 0.0012295 | 0.0012295 | 59.6498 | 5.7809e-10
2 | -0.663 | -0.8287% | 80 | 6400 | Residual | 48 | 0.89824 | 0.018713 | [5 empty] | Residual | 48 | 0.00098935 | 2.0611e-05
2 | -0.802 | -1.003% | 80 | 6400 | Total | 49 | 5.0646 | [6 empty] | Total | 49 | 0.0022188
2 | -0.626 | -0.7825% | 80 | 6400
2 | -0.829 | -0.5181% | 160 | 25600 |  | Coefficients | Standard Error | t Stat | P-value | Lower 95% | Upper 95% | Lower 95.0% | Upper 95.0% |  | Coefficients | Standard Error | t Stat | P-value | Lower 95% | Upper 95% | Lower 95.0% | Upper 95.0%
2 | -0.724 | -0.4525% | 160 | 25600 | Intercept | -0.24761 | 0.031961 | -7.7471 | 5.3198e-10 | -0.31187 | -0.18334 | -0.31187 | -0.18334 | Intercept | -0.016441 | 0.0010607 | -15.4999 | 2.5845e-20 | -0.018574 | -0.014308 | -0.018574 | -0.014308
2 | -0.697 | -0.4356% | 160 | 25600 | Nominal Length | -0.0037217 | 0.00024942 | -14.9213 | 1.1798e-19 | -0.0042232 | -0.0032202 | -0.0042232 | -0.0032202 | Nominal Length | 6.3932e-05 | 8.2778e-06 | 7.7233 | 5.7809e-10 | 4.7288e-05 | 8.0576e-05 | 4.7288e-05 | 8.0576e-05
2 | -0.471 | -0.2944% | 160 | 25600
2 | -0.869 | -0.5431% | 160 | 25600
2 | -1.127 | -0.5123% | 220 | 48400
2 | -0.799 | -0.3632% | 220 | 48400
2 | -0.911 | -0.4141% | 220 | 48400
2 | -1.326 | -0.6027% | 220 | 48400
2 | -1.167 | -0.5305% | 220 | 48400
3 | -0.175 | -1.75% | 10 | 100 | SUMMARY OUTPUT | [8 empty] | SUMMARY OUTPUT
3 | -0.238 | -2.38% | 10 | 100
3 | -0.241 | -2.41% | 10 | 100 | Regression Statistics |  |  |  | 99% Prediction Interval |  |  |  |  | Regression Statistics |  |  |  | 99% Prediction Interval
3 | -0.172 | -1.72% | 10 | 100 | Multiple R | 0.9075 | [7 empty] | Multiple R | 0.76847
3 | -0.187 | -1.87% | 10 | 100 | R Square | 0.82355 |  |  | t | 2.6449 |  |  |  | R Square | 0.59055 |  |  | t | 2.6449
3 | -0.603 | -1.508% | 40 | 1600 | Adjusted R Square | 0.82114 |  |  | Plus/minus | 0.34402 |  |  |  | Adjusted R Square | 0.58494 |  |  | Plus/minus | 1.111%
3 | -0.352 | -0.88% | 40 | 1600 | Standard Error | 0.13007 | [7 empty] | Standard Error | 0.0041988
3 | -0.449 | -1.122% | 40 | 1600 | Observations | 75 | [7 empty] | Observations | 75
3 | -0.501 | -1.252% | 40 | 1600
3 | -0.342 | -0.855% | 40 | 1600 | ANOVA | [8 empty] | ANOVA
3 | -0.636 | -0.795% | 80 | 6400 |  | df | SS | MS | F | Significance F |  |  |  |  | df | SS | MS | F | Significance F
3 | -0.639 | -0.7987% | 80 | 6400 | Regression | 1 | 5.7647 | 5.7647 | 340.7266 | 3.2431e-29 |  |  |  | Regression | 1 | 0.0018562 | 0.0018562 | 105.2887 | 8.4043e-16
3 | -0.634 | -0.7925% | 80 | 6400 | Residual | 73 | 1.2351 | 0.016919 | [5 empty] | Residual | 73 | 0.001287 | 1.763e-05
3 | -0.767 | -0.9587% | 80 | 6400 | Total | 74 | 6.9998 | [6 empty] | Total | 74 | 0.0031431
3 | -0.617 | -0.7713% | 80 | 6400
3 | -0.703 | -0.4394% | 160 | 25600 |  | Coefficients | Standard Error | t Stat | P-value | Lower 95% | Upper 95% | Lower 95.0% | Upper 95.0% |  | Coefficients | Standard Error | t Stat | P-value | Lower 95% | Upper 95% | Lower 95.0% | Upper 95.0%
3 | -0.56 | -0.35% | 160 | 25600 | Intercept | -0.25654 | 0.024813 | -10.3389 | 6.0419e-16 | -0.306 | -0.20709 | -0.306 | -0.20709 | Intercept | -0.016415 | 0.00080098 | -20.4933 | 5.3176e-32 | -0.018011 | -0.014818 | -0.018011 | -0.014818
3 | -0.775 | -0.4844% | 160 | 25600 | Nominal Length | -0.0035744 | 0.00019364 | -18.4588 | 3.2431e-29 | -0.0039603 | -0.0031885 | -0.0039603 | -0.0031885 | Nominal Length | 6.414e-05 | 6.2508e-06 | 10.261 | 8.4043e-16 | 5.1682e-05 | 7.6597e-05 | 5.1682e-05 | 7.6597e-05
3 | -0.925 | -0.5781% | 160 | 25600
3 | -0.786 | -0.4913% | 160 | 25600
3 | -0.993 | -0.4514% | 220 | 48400
3 | -0.963 | -0.4377% | 220 | 48400
3 | -0.889 | -0.4041% | 220 | 48400
3 | -1.098 | -0.4991% | 220 | 48400
3 | -0.979 | -0.445% | 220 | 48400
4 | -0.172 | -1.72% | 10 | 100 | SUMMARY OUTPUT | [8 empty] | SUMMARY OUTPUT
4 | -0.224 | -2.24% | 10 | 100
4 | -0.101 | -1.01% | 10 | 100 | Regression Statistics |  |  |  | 99% Prediction Interval |  |  |  |  | Regression Statistics |  |  |  | 99% Prediction Interval
4 | -0.138 | -1.38% | 10 | 100 | Multiple R | 0.88063 | [7 empty] | Multiple R | 0.7323
4 | -0.05 | -0.5% | 10 | 100 | R Square | 0.77551 |  |  | t | 2.6269 |  |  |  | R Square | 0.53627 |  |  | t | 2.6269
4 | -0.519 | -1.297% | 40 | 1600 | Adjusted R Square | 0.77322 |  |  | Plus/minus | 0.3825 |  |  |  | Adjusted R Square | 0.53154 |  |  | Plus/minus | 1.119%
4 | -0.399 | -0.9975% | 40 | 1600 | Standard Error | 0.14561 | [7 empty] | Standard Error | 0.0042611
4 | -0.29 | -0.725% | 40 | 1600 | Observations | 100 | [7 empty] | Observations | 100
4 | -0.172 | -0.43% | 40 | 1600
4 | -0.35 | -0.875% | 40 | 1600 | ANOVA | [8 empty] | ANOVA
4 | -0.575 | -0.7188% | 80 | 6400 |  | df | SS | MS | F | Significance F |  |  |  |  | df | SS | MS | F | Significance F
4 | -0.572 | -0.715% | 80 | 6400 | Regression | 1 | 7.1777 | 7.1777 | 338.5526 | 1.4705e-33 |  |  |  | Regression | 1 | 0.0020578 | 0.0020578 | 113.3289 | 4.8299e-18
4 | -0.338 | -0.4225% | 80 | 6400 | Residual | 98 | 2.0777 | 0.021201 | [5 empty] | Residual | 98 | 0.0017794 | 1.8157e-05
4 | -0.41 | -0.5125% | 80 | 6400 | Total | 99 | 9.2554 | [6 empty] | Total | 99 | 0.0038372
4 | -0.682 | -0.8525% | 80 | 6400
4 | -0.788 | -0.4925% | 160 | 25600 |  | Coefficients | Standard Error | t Stat | P-value | Lower 95% | Upper 95% | Lower 95.0% | Upper 95.0% |  | Coefficients | Standard Error | t Stat | P-value | Lower 95% | Upper 95% | Lower 95.0% | Upper 95.0%
4 | -0.592 | -0.37% | 160 | 25600 | Intercept | -0.2376 | 0.024055 | -9.8771 | 2.2364e-16 | -0.28534 | -0.18986 | -0.28534 | -0.18986 | Intercept | -0.015198 | 0.00070398 | -21.5894 | 5.0045e-39 | -0.016595 | -0.013801 | -0.016595 | -0.013801
4 | -0.504 | -0.315% | 160 | 25600 | Nominal Length | -0.0034541 | 0.00018773 | -18.3998 | 1.4705e-33 | -0.0038267 | -0.0030816 | -0.0038267 | -0.0030816 | Nominal Length | 5.8485e-05 | 5.4938e-06 | 10.6456 | 4.8299e-18 | 4.7582e-05 | 6.9387e-05 | 4.7582e-05 | 6.9387e-05
4 | -0.412 | -0.2575% | 160 | 25600
4 | -0.75 | -0.4688% | 160 | 25600
4 | -1 | -0.4545% | 220 | 48400
4 | -0.813 | -0.3695% | 220 | 48400
4 | -0.612 | -0.2782% | 220 | 48400
4 | -0.804 | -0.3655% | 220 | 48400
4 | -1.14 | -0.5182% | 220 | 48400
5 | -0.116 | -1.16% | 10 | 100 | SUMMARY OUTPUT | [8 empty] | SUMMARY OUTPUT
5 | -0.111 | -1.11% | 10 | 100
5 | -0.219 | -2.19% | 10 | 100 | Regression Statistics |  |  |  | 99% Prediction Interval |  |  |  |  | Regression Statistics |  |  |  | 99% Prediction Interval
5 | -0.13 | -1.3% | 10 | 100 | Multiple R | 0.85003 | [7 empty] | Multiple R | 0.72841
5 | -0.168 | -1.68% | 10 | 100 | R Square | 0.72255 |  |  | t | 2.6164 |  |  |  | R Square | 0.53059 |  |  | t | 2.6164
5 | -0.54 | -1.35% | 40 | 1600 | Adjusted R Square | 0.7203 |  |  | Plus/minus | 0.41198 |  |  |  | Adjusted R Square | 0.52677 |  |  | Plus/minus | 1.094%
5 | -0.691 | -1.728% | 40 | 1600 | Standard Error | 0.15746 | [7 empty] | Standard Error | 0.0041815
5 | -0.317 | -0.7925% | 40 | 1600 | Observations | 125 | [7 empty] | Observations | 125
5 | -0.319 | -0.7975% | 40 | 1600
5 | -0.094 | -0.235% | 40 | 1600 | ANOVA | [8 empty] | ANOVA
5 | -0.707 | -0.8837% | 80 | 6400 |  | df | SS | MS | F | Significance F |  |  |  |  | df | SS | MS | F | Significance F
5 | -0.437 | -0.5462% | 80 | 6400 | Regression | 1 | 7.9422 | 7.9422 | 320.3301 | 4.795e-36 |  |  |  | Regression | 1 | 0.0024309 | 0.0024309 | 139.029 | 6.1857e-22
5 | -0.669 | -0.8362% | 80 | 6400 | Residual | 123 | 3.0496 | 0.024794 | [5 empty] | Residual | 123 | 0.0021507 | 1.7485e-05
5 | -0.524 | -0.655% | 80 | 6400 | Total | 124 | 10.9918 | [6 empty] | Total | 124 | 0.0045816
5 | -0.38 | -0.475% | 80 | 6400
5 | -0.683 | -0.4269% | 160 | 25600 |  | Coefficients | Standard Error | t Stat | P-value | Lower 95% | Upper 95% | Lower 95.0% | Upper 95.0% |  | Coefficients | Standard Error | t Stat | P-value | Lower 95% | Upper 95% | Lower 95.0% | Upper 95.0%
5 | -0.384 | -0.24% | 160 | 25600 | Intercept | -0.23633 | 0.023267 | -10.1572 | 5.6755e-18 | -0.28239 | -0.19028 | -0.28239 | -0.19028 | Intercept | -0.01472 | 0.00061789 | -23.8223 | 6.5847e-48 | -0.015943 | -0.013496 | -0.015943 | -0.013496
5 | -0.517 | -0.3231% | 160 | 25600 | Nominal Length | -0.0032498 | 0.00018158 | -17.8978 | 4.795e-36 | -0.0036093 | -0.0028904 | -0.0036093 | -0.0028904 | Nominal Length | 5.6856e-05 | 4.822e-06 | 11.7911 | 6.1857e-22 | 4.7311e-05 | 6.6401e-05 | 4.7311e-05 | 6.6401e-05
5 | -0.587 | -0.3669% | 160 | 25600
5 | -0.475 | -0.2969% | 160 | 25600
5 | -0.991 | -0.4505% | 220 | 48400
5 | -0.69 | -0.3136% | 220 | 48400
5 | -0.687 | -0.3123% | 220 | 48400
5 | -0.78 | -0.3545% | 220 | 48400
5 | -0.769 | -0.3495% | 220 | 48400
7 | -0.154 | -1.54% | 10 | 100 | SUMMARY OUTPUT | [8 empty] | SUMMARY OUTPUT
7 | -0.066 | -0.66% | 10 | 100
7 | -0.206 | -2.06% | 10 | 100 | Regression Statistics |  |  |  | 99% Prediction Interval |  |  |  |  | Regression Statistics |  |  |  | 99% Prediction Interval
7 | -0.163 | -1.63% | 10 | 100 | Multiple R | 0.83925 | [7 empty] | Multiple R | 0.71953
7 | -0.182 | -1.82% | 10 | 100 | R Square | 0.70434 |  |  | t | 2.6095 |  |  |  | R Square | 0.51772 |  |  | t | 2.6095
7 | -0.352 | -0.88% | 40 | 1600 | Adjusted R Square | 0.70234 |  |  | Plus/minus | 0.41211 |  |  |  | Adjusted R Square | 0.51447 |  |  | Plus/minus | 1.084%
7 | -0.212 | -0.53% | 40 | 1600 | Standard Error | 0.15793 | [7 empty] | Standard Error | 0.0041541
7 | -0.201 | -0.5025% | 40 | 1600 | Observations | 150 | [7 empty] | Observations | 150
7 | -0.332 | -0.83% | 40 | 1600
7 | -0.285 | -0.7125% | 40 | 1600 | ANOVA | [8 empty] | ANOVA
7 | -0.508 | -0.635% | 80 | 6400 |  | df | SS | MS | F | Significance F |  |  |  |  | df | SS | MS | F | Significance F
7 | -0.385 | -0.4813% | 80 | 6400 | Regression | 1 | 8.7938 | 8.7938 | 352.5689 | 5.3705e-41 |  |  |  | Regression | 1 | 0.0027417 | 0.0027417 | 158.8786 | 3.3129e-25
7 | -0.448 | -0.56% | 80 | 6400 | Residual | 148 | 3.6914 | 0.024942 | [5 empty] | Residual | 148 | 0.0025539 | 1.7256e-05
7 | -0.484 | -0.605% | 80 | 6400 | Total | 149 | 12.4852 | [6 empty] | Total | 149 | 0.0052956
7 | -0.484 | -0.605% | 80 | 6400
7 | -0.475 | -0.2969% | 160 | 25600 |  | Coefficients | Standard Error | t Stat | P-value | Lower 95% | Upper 95% | Lower 95.0% | Upper 95.0% |  | Coefficients | Standard Error | t Stat | P-value | Lower 95% | Upper 95% | Lower 95.0% | Upper 95.0%
7 | -0.494 | -0.3087% | 160 | 25600 | Intercept | -0.22579 | 0.021304 | -10.5987 | 7.0025e-20 | -0.26789 | -0.18369 | -0.26789 | -0.18369 | Intercept | -0.014209 | 0.00056035 | -25.3563 | 9.9307e-56 | -0.015316 | -0.013101 | -0.015316 | -0.013101
7 | -0.478 | -0.2988% | 160 | 25600 | Nominal Length | -0.0031217 | 0.00016625 | -18.7768 | 5.3705e-41 | -0.0034502 | -0.0027931 | -0.0034502 | -0.0027931 | Nominal Length | 5.512e-05 | 4.373e-06 | 12.6047 | 3.3129e-25 | 4.6478e-05 | 6.3761e-05 | 4.6478e-05 | 6.3761e-05
7 | -0.515 | -0.3219% | 160 | 25600
7 | -0.538 | -0.3363% | 160 | 25600
7 | -0.88 | -0.4% | 220 | 48400
7 | -0.758 | -0.3445% | 220 | 48400
7 | -0.654 | -0.2973% | 220 | 48400
7 | -0.702 | -0.3191% | 220 | 48400
7 | -0.697 | -0.3168% | 220 | 48400
8 | -0.295 | -2.95% | 10 | 100 | SUMMARY OUTPUT | [8 empty] | SUMMARY OUTPUT
8 | -0.316 | -3.16% | 10 | 100
8 | -0.168 | -1.68% | 10 | 100 | Regression Statistics |  |  |  | 99% Prediction Interval |  |  |  |  | Regression Statistics |  |  |  | 99% Prediction Interval
8 | -0.233 | -2.33% | 10 | 100 | Multiple R | 0.82806 | [7 empty] | Multiple R | 0.7004
8 | -0.251 | -2.51% | 10 | 100 | R Square | 0.68568 |  |  | t | 2.6045 |  |  |  | R Square | 0.49056 |  |  | t | 2.6045
8 | -0.286 | -0.715% | 40 | 1600 | Adjusted R Square | 0.68386 |  |  | Plus/minus | 0.40907 |  |  |  | Adjusted R Square | 0.48762 |  |  | Plus/minus | 1.2%
8 | -0.224 | -0.56% | 40 | 1600 | Standard Error | 0.15706 | [7 empty] | Standard Error | 0.0046088
8 | -0.239 | -0.5975% | 40 | 1600 | Observations | 175 | [7 empty] | Observations | 175
8 | -0.214 | -0.535% | 40 | 1600
8 | -0.252 | -0.63% | 40 | 1600 | ANOVA | [8 empty] | ANOVA
8 | -0.381 | -0.4763% | 80 | 6400 |  | df | SS | MS | F | Significance F |  |  |  |  | df | SS | MS | F | Significance F
8 | -0.318 | -0.3975% | 80 | 6400 | Regression | 1 | 9.3097 | 9.3097 | 377.3934 | 2.4314e-45 |  |  |  | Regression | 1 | 0.0035386 | 0.0035386 | 166.5916 | 3.9592e-27
8 | -0.481 | -0.6012% | 80 | 6400 | Residual | 173 | 4.2676 | 0.024668 | [5 empty] | Residual | 173 | 0.0036748 | 2.1241e-05
8 | -0.429 | -0.5363% | 80 | 6400 | Total | 174 | 13.5773 | [6 empty] | Total | 174 | 0.0072134
8 | -0.395 | -0.4937% | 80 | 6400
8 | -0.486 | -0.3037% | 160 | 25600 |  | Coefficients | Standard Error | t Stat | P-value | Lower 95% | Upper 95% | Lower 95.0% | Upper 95.0% |  | Coefficients | Standard Error | t Stat | P-value | Lower 95% | Upper 95% | Lower 95.0% | Upper 95.0%
8 | -0.5 | -0.3125% | 160 | 25600 | Intercept | -0.22301 | 0.019615 | -11.3695 | 1.0023e-22 | -0.26172 | -0.18429 | -0.26172 | -0.18429 | Intercept | -0.014493 | 0.00057558 | -25.1798 | 9.5352e-60 | -0.015629 | -0.013357 | -0.015629 | -0.013357
8 | -0.494 | -0.3087% | 160 | 25600 | Nominal Length | -0.0029737 | 0.00015307 | -19.4266 | 2.4314e-45 | -0.0032758 | -0.0026716 | -0.0032758 | -0.0026716 | Nominal Length | 5.7976e-05 | 4.4918e-06 | 12.907 | 3.9592e-27 | 4.911e-05 | 6.6841e-05 | 4.911e-05 | 6.6841e-05
8 | -0.522 | -0.3262% | 160 | 25600
8 | -0.633 | -0.3956% | 160 | 25600
8 | -0.64 | -0.2909% | 220 | 48400
8 | -0.558 | -0.2536% | 220 | 48400
8 | -0.647 | -0.2941% | 220 | 48400
8 | -0.693 | -0.315% | 220 | 48400
8 | -0.822 | -0.3736% | 220 | 48400

## Z t tests
Replicate | Raw Deviation | % Deviation | Nominal Length | Raw (regression correction) | % (regression correction)
1 | -0.196 | -1.96% | 10 | 0.099687 | -0.3193% | Raw Deviation- Z10 | [5 empty] | Raw Deviation with regression correction- Z10 | [5 empty] | % Deviation- Z10 |  |  |  |  | % Deviation with regression correction- Z10
1 | -0.202 | -2.02% | 10 | 0.093687 | -0.3793% |  |  |  | 95% confidence interval for observation |  | 108.2538 |  |  |  | 95% confidence interval for observation |  | 108.0357 |  |  |  | 95% confidence interval for observation |  |  |  |  | 95% confidence interval for observation
1 | -0.149 | -1.49% | 10 | 0.14669 | 0.1507% | # replicates | Mean | Stdev | LB | UB |  | # replicates | Mean | Stdev | LB | UB |  | # replicates | Mean | Stdev | LB | UB | # replicates | Mean | Stdev | LB | UB
1 | -0.356 | -3.56% | 10 | -0.060313 | -1.919% | 1 | -0.217 | 0.080368 | -0.44014 | 0.0061371 | 0.44627 | 1 | 0.078687 | 0.080368 | -0.14445 | 0.30182 | 0.44627 | 1 | -2.17% | 0.8037% | -4.401% | 0.06137% | 1 | -0.5293% | 0.8037% | -2.761% | 1.702%
1 | -0.182 | -1.82% | 10 | 0.11369 | -0.1793% | 2 | -0.2117 | 0.058424 | -0.34386 | -0.079536 | 0.26433 | 2 | 0.078555 | 0.058156 | -0.053004 | 0.21011 | 0.26312 | 2 | -2.117% | 0.5842% | -3.439% | -0.7954% | 2 | -0.5066% | 0.5821% | -1.823% | 0.8101%
2 | -0.161 | -1.61% | 10 | 0.12382 | -0.02983% | 3 | -0.20867 | 0.050473 | -0.31692 | -0.10041 | 0.21651 | 3 | 0.082266 | 0.050371 | -0.02577 | 0.1903 | 0.21607 | 3 | -2.087% | 0.5047% | -3.169% | -1.004% | 3 | -0.4873% | 0.5019% | -1.564% | 0.5893%
2 | -0.221 | -2.21% | 10 | 0.063823 | -0.6298% | 4 | -0.19075 | 0.061809 | -0.32012 | -0.061383 | 0.25873 | 4 | 0.095485 | 0.057886 | -0.025673 | 0.21664 | 0.24231 | 4 | -1.908% | 0.6181% | -3.201% | -0.6138% | 4 | -0.3426% | 0.5871% | -1.571% | 0.8862%
2 | -0.183 | -1.83% | 10 | 0.10182 | -0.2498% | 5 | -0.18236 | 0.060477 | -0.30718 | -0.057541 | 0.24964 | 5 | 0.10039 | 0.055614 | -0.014388 | 0.21518 | 0.22956 | 5 | -1.824% | 0.6048% | -3.072% | -0.5754% | 5 | -0.2887% | 0.5648% | -1.454% | 0.877%
2 | -0.221 | -2.21% | 10 | 0.063823 | -0.6298%
2 | -0.246 | -2.46% | 10 | 0.038823 | -0.8798% | 7 | -0.17767 | 0.059422 | -0.2992 | -0.056136 | 0.24306 | 7 | 0.1008 | 0.054319 | -0.0103 | 0.21189 | 0.22219 | 7 | -1.777% | 0.5942% | -2.992% | -0.5614% | 7 | -0.2699% | 0.5521% | -1.399% | 0.8592%
3 | -0.175 | -1.75% | 10 | 0.11729 | -0.1727% | 8 | -0.18837 | 0.064128 | -0.3187 | -0.058047 | 0.26065 | 8 | 0.086417 | 0.064704 | -0.045077 | 0.21791 | 0.26299 | 8 | -1.884% | 0.6413% | -3.187% | -0.5805% | 8 | -0.3935% | 0.6273% | -1.668% | 0.8814%
3 | -0.238 | -2.38% | 10 | 0.054288 | -0.8027% | [5 empty] | 0 | [5 empty] | 0
3 | -0.241 | -2.41% | 10 | 0.051288 | -0.8327% | [5 empty] | 0 | [5 empty] | 0
3 | -0.172 | -1.72% | 10 | 0.12029 | -0.1427% | [5 empty] | 0 | [5 empty] | 0
3 | -0.187 | -1.87% | 10 | 0.10529 | -0.2927% | [5 empty] | 0 | [5 empty] | 0
4 | -0.172 | -1.72% | 10 | 0.10014 | -0.2586% | [5 empty] | 0 | [5 empty] | 0
4 | -0.224 | -2.24% | 10 | 0.04814 | -0.7786% | [5 empty] | 0 | [5 empty] | 0
4 | -0.101 | -1.01% | 10 | 0.17114 | 0.4514% | [5 empty] | 0 | [5 empty] | 0
4 | -0.138 | -1.38% | 10 | 0.13414 | 0.08136% | [5 empty] | 0 | [5 empty] | 0
4 | -0.05 | -0.5% | 10 | 0.22214 | 0.9614% | [5 empty] | 0 | [5 empty] | 0
5 | -0.116 | -1.16% | 10 | 0.15283 | 0.2551% | [5 empty] | 0 | [5 empty] | 0
5 | -0.111 | -1.11% | 10 | 0.15783 | 0.3051% | [5 empty] | 0 | [5 empty] | 0
5 | -0.219 | -2.19% | 10 | 0.049831 | -0.7749% | [5 empty] | 0 | [5 empty] | 0
5 | -0.13 | -1.3% | 10 | 0.13883 | 0.1151% | [5 empty] | 0 | [5 empty] | 0
5 | -0.168 | -1.68% | 10 | 0.10083 | -0.2649% | [5 empty] | 0 | [5 empty] | 0
7 | -0.154 | -1.54% | 10 | 0.10301 | -0.1743% | [5 empty] | 0 | [5 empty] | 0
7 | -0.066 | -0.66% | 10 | 0.19101 | 0.7057% | [5 empty] | 0 | [5 empty] | 0
7 | -0.206 | -2.06% | 10 | 0.051006 | -0.6943% | [5 empty] | 0 | [5 empty] | 0
7 | -0.163 | -1.63% | 10 | 0.094006 | -0.2643% | [5 empty] | 0 | [5 empty] | 0
7 | -0.182 | -1.82% | 10 | 0.075006 | -0.4543% | [5 empty] | 0 | [5 empty] | 0
8 | -0.295 | -2.95% | 10 | -0.042253 | -1.559% | [5 empty] | 0 | [5 empty] | 0
8 | -0.316 | -3.16% | 10 | -0.063253 | -1.769% | [5 empty] | 0 | [5 empty] | 0
8 | -0.168 | -1.68% | 10 | 0.084747 | -0.2887% | [5 empty] | 0 | [5 empty] | 0
8 | -0.233 | -2.33% | 10 | 0.019747 | -0.9387% | [5 empty] | 0 | [5 empty] | 0
8 | -0.251 | -2.51% | 10 | 0.0017467 | -1.119% | [5 empty] | 0 | [5 empty] | 0
1 | -0.523 | -1.308% | 40 | -0.11385 | 0.1325% | Raw Deviation- Z40 |  |  |  |  | 0 | Raw Deviation with regression correction- Z40 |  |  |  |  | 0 | % Deviation- Z40 |  |  |  |  | % Deviation with regression correction- Z40
1 | -0.38 | -0.95% | 40 | 0.02915 | 0.49% |  |  |  | 95% confidence interval for observation | [5 empty] | 95% confidence interval for observation | [5 empty] | 95% confidence interval for observation |  |  |  |  | 95% confidence interval for observation
1 | -0.474 | -1.185% | 40 | -0.06485 | 0.255% | # replicates | Mean | Stdev | LB | UB |  | # replicates | Mean | Stdev | LB | UB |  | # replicates | Mean | Stdev | LB | UB | # replicates | Mean | Stdev | LB | UB
1 | -0.458 | -1.145% | 40 | -0.04885 | 0.295% | 1 | -0.4646 | 0.053026 | -0.61182 | -0.31738 | 0.29445 | 1 | -0.05545 | 0.053026 | -0.20268 | 0.091775 | 0.29445 | 1 | -1.162% | 0.1326% | -1.53% | -0.7934% | 1 | 0.2785% | 0.1326% | -0.08953% | 0.6466%
1 | -0.488 | -1.22% | 40 | -0.07885 | 0.22% | 2 | -0.4187 | 0.11732 | -0.68409 | -0.15331 | 0.53079 | 2 | -0.015888 | 0.11473 | -0.27542 | 0.24364 | 0.51905 | 2 | -1.047% | 0.2933% | -1.71% | -0.3833% | 2 | 0.3675% | 0.2832% | -0.2731% | 1.008%
2 | -0.52 | -1.3% | 40 | -0.12353 | 0.08837% | 3 | -0.42893 | 0.11158 | -0.66824 | -0.18962 | 0.47862 | 3 | -0.027218 | 0.11006 | -0.26327 | 0.20884 | 0.47211 | 3 | -1.072% | 0.2789% | -1.671% | -0.4741% | 3 | 0.3321% | 0.2745% | -0.2565% | 0.9208%
2 | -0.133 | -0.3325% | 40 | 0.26347 | 1.056% | 4 | -0.4082 | 0.11838 | -0.65597 | -0.16043 | 0.49553 | 4 | -0.012973 | 0.11423 | -0.25206 | 0.22612 | 0.47818 | 4 | -1.02% | 0.2959% | -1.64% | -0.4011% | 4 | 0.3543% | 0.2808% | -0.2333% | 0.9419%
2 | -0.326 | -0.815% | 40 | 0.070474 | 0.5734% | 5 | -0.405 | 0.14118 | -0.69637 | -0.11363 | 0.58275 | 5 | -0.015553 | 0.13839 | -0.30118 | 0.27007 | 0.57125 | 5 | -1.012% | 0.3529% | -1.741% | -0.2841% | 5 | 0.3363% | 0.3446% | -0.3749% | 1.047%
2 | -0.458 | -1.145% | 40 | -0.061526 | 0.2434% | 6 | [5 empty] | 6 | [5 empty] | 6 | -1.012% | 0.3529% | -1.734% | -0.2907% | 6 | 0.3363% | 0.3446% | -0.3685% | 1.041%
2 | -0.427 | -1.067% | 40 | -0.030526 | 0.3209% | 7 | -0.38357 | 0.1397 | -0.66928 | -0.09785 | 0.57143 | 7 | -0.00058487 | 0.13287 | -0.27233 | 0.27116 | 0.5435 | 7 | -0.9589% | 0.3492% | -1.669% | -0.2492% | 7 | 0.3651% | 0.3265% | -0.2984% | 1.029%
3 | -0.603 | -1.508% | 40 | -0.20348 | -0.1226% | 8 | -0.36349 | 0.13867 | -0.64529 | -0.081676 | 0.56362 | 8 | 0.013635 | 0.12806 | -0.24662 | 0.27389 | 0.5205 | 8 | -0.9087% | 0.3467% | -1.61% | -0.2075% | 8 | 0.4001% | 0.3147% | -0.2365% | 1.037%
3 | -0.352 | -0.88% | 40 | 0.04752 | 0.5049% | [5 empty] | 0 | [5 empty] | 0
3 | -0.449 | -1.122% | 40 | -0.04948 | 0.2624% | [5 empty] | 0 | [5 empty] | 0
3 | -0.501 | -1.252% | 40 | -0.10148 | 0.1324% | [5 empty] | 0 | [5 empty] | 0
3 | -0.342 | -0.855% | 40 | 0.05752 | 0.5299% | [5 empty] | 0 | [5 empty] | 0
4 | -0.519 | -1.297% | 40 | -0.14324 | -0.0116% | [5 empty] | 0 | [5 empty] | 0
4 | -0.399 | -0.9975% | 40 | -0.023236 | 0.2884% | [5 empty] | 0 | [5 empty] | 0
4 | -0.29 | -0.725% | 40 | 0.085764 | 0.5609% | [5 empty] | 0 | [5 empty] | 0
4 | -0.172 | -0.43% | 40 | 0.20376 | 0.8559% | [5 empty] | 0 | [5 empty] | 0
4 | -0.35 | -0.875% | 40 | 0.025764 | 0.4109% | [5 empty] | 0 | [5 empty] | 0
5 | -0.54 | -1.35% | 40 | -0.17367 | -0.1055% | [5 empty] | 0 | [5 empty] | 0
5 | -0.691 | -1.728% | 40 | -0.32467 | -0.483% | [5 empty] | 0 | [5 empty] | 0
5 | -0.317 | -0.7925% | 40 | 0.049326 | 0.452% | [5 empty] | 0 | [5 empty] | 0
5 | -0.319 | -0.7975% | 40 | 0.047326 | 0.447% | [5 empty] | 0 | [5 empty] | 0
5 | -0.094 | -0.235% | 40 | 0.27233 | 1.01% | [5 empty] | 0 | [5 empty] | 0
7 | -0.352 | -0.88% | 40 | -0.0013439 | 0.3204% | [5 empty] | 0 | [5 empty] | 0
7 | -0.212 | -0.53% | 40 | 0.13866 | 0.6704% | [5 empty] | 0 | [5 empty] | 0
7 | -0.201 | -0.5025% | 40 | 0.14966 | 0.6979% | [5 empty] | 0 | [5 empty] | 0
7 | -0.332 | -0.83% | 40 | 0.018656 | 0.3704% | [5 empty] | 0 | [5 empty] | 0
7 | -0.285 | -0.7125% | 40 | 0.065656 | 0.4879% | [5 empty] | 0 | [5 empty] | 0
8 | -0.286 | -0.715% | 40 | 0.055957 | 0.5024% | [5 empty] | 0 | [5 empty] | 0
8 | -0.224 | -0.56% | 40 | 0.11796 | 0.6574% | [5 empty] | 0 | [5 empty] | 0
8 | -0.239 | -0.5975% | 40 | 0.10296 | 0.6199% | [5 empty] | 0 | [5 empty] | 0
8 | -0.214 | -0.535% | 40 | 0.12796 | 0.6824% | [5 empty] | 0 | [5 empty] | 0
8 | -0.252 | -0.63% | 40 | 0.089957 | 0.5874% | [5 empty] | 0 | [5 empty] | 0
1 | -0.709 | -0.8863% | 80 | -0.14857 | 0.2863% | Raw Deviation- Z80 |  |  |  |  | 0 | Raw Deviation with regression correction- Z80 |  |  |  |  | 0 | % Deviation- Z80 |  |  |  |  | % Deviation with regression correction- Z80
1 | -0.549 | -0.6863% | 80 | 0.011434 | 0.4863% |  |  |  | 95% confidence interval for observation | [5 empty] | 95% confidence interval for observation | [5 empty] | 95% confidence interval for observation |  |  |  |  | 95% confidence interval for observation
1 | -0.701 | -0.8762% | 80 | -0.14057 | 0.2963% | # replicates | Mean | Stdev | LB | UB |  | # replicates | Mean | Stdev | LB | UB |  | # replicates | Mean | Stdev | LB | UB | # replicates | Mean | Stdev | LB | UB
1 | -0.569 | -0.7113% | 80 | -0.0085662 | 0.4613% | 1 | -0.6388 | 0.074955 | -0.84691 | -0.43069 | 0.41621 | 1 | -0.078366 | 0.074955 | -0.28647 | 0.12974 | 0.41621 | 1 | -0.7985% | 0.09369% | -1.059% | -0.5384% | 1 | 0.374% | 0.09369% | 0.1139% | 0.6342%
1 | -0.666 | -0.8325% | 80 | -0.10557 | 0.34% | 2 | -0.6648 | 0.081448 | -0.84905 | -0.48055 | 0.3685 | 2 | -0.11191 | 0.084457 | -0.30297 | 0.079143 | 0.38211 | 2 | -0.831% | 0.1018% | -1.061% | -0.6007% | 2 | 0.3216% | 0.1107% | 0.07124% | 0.572%
2 | -0.762 | -0.9525% | 80 | -0.21666 | 0.1801% | 3 | -0.66273 | 0.073101 | -0.81952 | -0.50595 | 0.31357 | 3 | -0.11331 | 0.075231 | -0.27466 | 0.048046 | 0.32271 | 3 | -0.8284% | 0.09138% | -1.024% | -0.6324% | 3 | 0.3161% | 0.09803% | 0.1058% | 0.5264%
2 | -0.601 | -0.7512% | 80 | -0.055657 | 0.3814% | 4 | -0.6259 | 0.11081 | -0.85783 | -0.39397 | 0.46386 | 4 | -0.08535 | 0.10342 | -0.30182 | 0.13112 | 0.43294 | 4 | -0.7824% | 0.1385% | -1.072% | -0.4925% | 4 | 0.339% | 0.1228% | 0.082% | 0.596%
2 | -0.663 | -0.8287% | 80 | -0.11766 | 0.3039% | 5 | -0.6094 | 0.11928 | -0.85558 | -0.36322 | 0.49237 | 5 | -0.077696 | 0.10993 | -0.30458 | 0.14919 | 0.45377 | 5 | -0.7617% | 0.1491% | -1.069% | -0.454% | 5 | 0.3388% | 0.1312% | 0.06805% | 0.6095%
2 | -0.802 | -1.003% | 80 | -0.25666 | 0.1301% | 6 | -0.6094 |  |  |  |  | 6 | [5 empty] | 6 | -0.7617% | 0.1491% | -1.067% | -0.4568% | 6 | 0.3388% | 0.1312% | 0.0705% | 0.6071%
2 | -0.626 | -0.7825% | 80 | -0.080657 | 0.3501% | 7 | -0.5848 | 0.12338 | -0.83714 | -0.33246 | 0.50468 | 7 | -0.062459 | 0.10733 | -0.28197 | 0.15705 | 0.43902 | 7 | -0.731% | 0.1542% | -1.044% | -0.4176% | 7 | 0.3494% | 0.1238% | 0.09787% | 0.601%
3 | -0.636 | -0.795% | 80 | -0.093504 | 0.3334% | 8 | -0.55851 | 0.13296 | -0.82872 | -0.28831 | 0.54041 | 8 | -0.04495 | 0.11021 | -0.26892 | 0.17902 | 0.44793 | 8 | -0.6981% | 0.1662% | -1.034% | -0.362% | 8 | 0.3687% | 0.1266% | 0.1126% | 0.6248%
3 | -0.639 | -0.7987% | 80 | -0.096504 | 0.3296% | [5 empty] | 0 | [5 empty] | 0
3 | -0.634 | -0.7925% | 80 | -0.091504 | 0.3359% | [5 empty] | 0 | [5 empty] | 0
3 | -0.767 | -0.9587% | 80 | -0.2245 | 0.1696% | [5 empty] | 0 | [5 empty] | 0
3 | -0.617 | -0.7713% | 80 | -0.074504 | 0.3571% | [5 empty] | 0 | [5 empty] | 0
4 | -0.575 | -0.7188% | 80 | -0.061071 | 0.3332% | [5 empty] | 0 | [5 empty] | 0
4 | -0.572 | -0.715% | 80 | -0.058071 | 0.337% | [5 empty] | 0 | [5 empty] | 0
4 | -0.338 | -0.4225% | 80 | 0.17593 | 0.6295% | [5 empty] | 0 | [5 empty] | 0
4 | -0.41 | -0.5125% | 80 | 0.10393 | 0.5395% | [5 empty] | 0 | [5 empty] | 0
4 | -0.682 | -0.8525% | 80 | -0.16807 | 0.1995% | [5 empty] | 0 | [5 empty] | 0
5 | -0.707 | -0.8837% | 80 | -0.21068 | 0.1334% | [5 empty] | 0 | [5 empty] | 0
5 | -0.437 | -0.5462% | 80 | 0.05932 | 0.4709% | [5 empty] | 0 | [5 empty] | 0
5 | -0.669 | -0.8362% | 80 | -0.17268 | 0.1809% | [5 empty] | 0 | [5 empty] | 0
5 | -0.524 | -0.655% | 80 | -0.02768 | 0.3621% | [5 empty] | 0 | [5 empty] | 0
5 | -0.38 | -0.475% | 80 | 0.11632 | 0.5421% | [5 empty] | 0 | [5 empty] | 0
7 | -0.508 | -0.635% | 80 | -0.032477 | 0.3449% | [5 empty] | 0 | [5 empty] | 0
7 | -0.385 | -0.4813% | 80 | 0.090523 | 0.4986% | [5 empty] | 0 | [5 empty] | 0
7 | -0.448 | -0.56% | 80 | 0.027523 | 0.4199% | [5 empty] | 0 | [5 empty] | 0
7 | -0.484 | -0.605% | 80 | -0.0084769 | 0.3749% | [5 empty] | 0 | [5 empty] | 0
7 | -0.484 | -0.605% | 80 | -0.0084769 | 0.3749% | [5 empty] | 0 | [5 empty] | 0
8 | -0.381 | -0.4763% | 80 | 0.079905 | 0.5092% | [5 empty] | 0 | [5 empty] | 0
8 | -0.318 | -0.3975% | 80 | 0.1429 | 0.588% | [5 empty] | 0 | [5 empty] | 0
8 | -0.481 | -0.6012% | 80 | -0.020095 | 0.3842% | [5 empty] | 0 | [5 empty] | 0
8 | -0.429 | -0.5363% | 80 | 0.031905 | 0.4492% | [5 empty] | 0 | [5 empty] | 0
8 | -0.395 | -0.4937% | 80 | 0.065905 | 0.4917% | [5 empty] | 0 | [5 empty] | 0
1 | -0.681 | -0.4256% | 160 | 0.182 | 0.212% | Raw Deviation- Z160 |  |  |  |  | 0 | Raw Deviation with regression correction- Z160 |  |  |  |  | 0 | % Deviation- Z160 |  |  |  |  | % Deviation with regression correction- Z160
1 | -0.886 | -0.5537% | 160 | -0.022998 | 0.08383% |  |  |  | 95% confidence interval for observation | [5 empty] | 95% confidence interval for observation | [5 empty] | 95% confidence interval for observation |  |  |  |  | 95% confidence interval for observation
1 | -0.665 | -0.4156% | 160 | 0.198 | 0.222% | # replicates | Mean | Stdev | LB | UB |  | # replicates | Mean | Stdev | LB | UB |  | # replicates | Mean | Stdev | LB | UB | # replicates | Mean | Stdev | LB | UB
1 | -0.839 | -0.5244% | 160 | 0.024002 | 0.1132% | 1 | -0.7892 | 0.10764 | -1.0881 | -0.49035 | 0.59771 | 1 | 0.073802 | 0.10764 | -0.22505 | 0.37266 | 0.59771 | 1 | -0.4932% | 0.06727% | -0.68% | -0.3065% | 1 | 0.1443% | 0.06727% | -0.04246% | 0.3311%
1 | -0.875 | -0.5469% | 160 | -0.011998 | 0.0907% | 2 | -0.7536 | 0.1315 | -1.0511 | -0.45613 | 0.59494 | 2 | 0.09944 | 0.1289 | -0.19214 | 0.39102 | 0.58316 | 2 | -0.471% | 0.08219% | -0.6569% | -0.2851% | 2 | 0.1584% | 0.08015% | -0.02293% | 0.3397%
2 | -0.829 | -0.5181% | 160 | 0.014079 | 0.1031% | 3 | -0.75233 | 0.1272 | -1.0252 | -0.47951 | 0.54565 | 3 | 0.09251 | 0.12587 | -0.17746 | 0.36248 | 0.53995 | 3 | -0.4702% | 0.0795% | -0.6407% | -0.2997% | 3 | 0.1545% | 0.07836% | -0.0136% | 0.3225%
2 | -0.724 | -0.4525% | 160 | 0.11908 | 0.1687% | 4 | -0.71655 | 0.14607 | -1.0223 | -0.41082 | 0.61146 | 4 | 0.11465 | 0.13636 | -0.17075 | 0.40005 | 0.5708 | 4 | -0.4478% | 0.09129% | -0.6389% | -0.2568% | 4 | 0.1667% | 0.08422% | -0.0096% | 0.343%
2 | -0.697 | -0.4356% | 160 | 0.14608 | 0.1856% | 5 | -0.67908 | 0.15771 | -1.0046 | -0.35358 | 0.65101 | 5 | 0.13714 | 0.13769 | -0.14705 | 0.42132 | 0.56837 | 5 | -0.4244% | 0.09857% | -0.6279% | -0.221% | 5 | 0.1796% | 0.08455% | 0.005141% | 0.3541%
2 | -0.471 | -0.2944% | 160 | 0.37208 | 0.3268% | 6 |  |  |  |  | 0 | 6 | [5 empty] | 6 | -0.4244% | 0.09857% | -0.626% | -0.2228% | 6 | 0.1796% | 0.08455% | 0.00672% | 0.3526%
2 | -0.869 | -0.5431% | 160 | -0.025921 | 0.07806% | 7 | -0.64923 | 0.15903 | -0.97448 | -0.32399 | 0.6505 | 7 | 0.15183 | 0.13001 | -0.11408 | 0.41773 | 0.53181 | 7 | -0.4058% | 0.09939% | -0.6078% | -0.2038% | 7 | 0.1874% | 0.07918% | 0.02654% | 0.3483%
3 | -0.703 | -0.4394% | 160 | 0.12545 | 0.1759% | 8 | -0.63177 | 0.15456 | -0.94587 | -0.31767 | 0.6282 | 8 | 0.15468 | 0.12207 | -0.093403 | 0.40276 | 0.49616 | 8 | -0.3949% | 0.0966% | -0.5902% | -0.1995% | 8 | 0.1881% | 0.07429% | 0.03787% | 0.3384%
3 | -0.56 | -0.35% | 160 | 0.26845 | 0.2652% | [5 empty] | 0 | [5 empty] | 0
3 | -0.775 | -0.4844% | 160 | 0.053449 | 0.1309% | [5 empty] | 0 | [5 empty] | 0
3 | -0.925 | -0.5781% | 160 | -0.096551 | 0.03712% | [5 empty] | 0 | [5 empty] | 0
3 | -0.786 | -0.4913% | 160 | 0.042449 | 0.124% | [5 empty] | 0 | [5 empty] | 0
4 | -0.788 | -0.4925% | 160 | 0.0022597 | 0.09159% | [5 empty] | 0 | [5 empty] | 0
4 | -0.592 | -0.37% | 160 | 0.19826 | 0.2141% | [5 empty] | 0 | [5 empty] | 0
4 | -0.504 | -0.315% | 160 | 0.28626 | 0.2691% | [5 empty] | 0 | [5 empty] | 0
4 | -0.412 | -0.2575% | 160 | 0.37826 | 0.3266% | [5 empty] | 0 | [5 empty] | 0
4 | -0.75 | -0.4688% | 160 | 0.04026 | 0.1153% | [5 empty] | 0 | [5 empty] | 0
5 | -0.683 | -0.4269% | 160 | 0.073306 | 0.1354% | [5 empty] | 0 | [5 empty] | 0
5 | -0.384 | -0.24% | 160 | 0.37231 | 0.3223% | [5 empty] | 0 | [5 empty] | 0
5 | -0.517 | -0.3231% | 160 | 0.23931 | 0.2391% | [5 empty] | 0 | [5 empty] | 0
5 | -0.587 | -0.3669% | 160 | 0.16931 | 0.1954% | [5 empty] | 0 | [5 empty] | 0
5 | -0.475 | -0.2969% | 160 | 0.28131 | 0.2654% | [5 empty] | 0 | [5 empty] | 0
7 | -0.475 | -0.2969% | 160 | 0.25026 | 0.2421% | [5 empty] | 0 | [5 empty] | 0
7 | -0.494 | -0.3087% | 160 | 0.23126 | 0.2302% | [5 empty] | 0 | [5 empty] | 0
7 | -0.478 | -0.2988% | 160 | 0.24726 | 0.2402% | [5 empty] | 0 | [5 empty] | 0
7 | -0.515 | -0.3219% | 160 | 0.21026 | 0.2171% | [5 empty] | 0 | [5 empty] | 0
7 | -0.538 | -0.3363% | 160 | 0.18726 | 0.2027% | [5 empty] | 0 | [5 empty] | 0
8 | -0.486 | -0.3037% | 160 | 0.2128 | 0.2179% | [5 empty] | 0 | [5 empty] | 0
8 | -0.5 | -0.3125% | 160 | 0.1988 | 0.2092% | [5 empty] | 0 | [5 empty] | 0
8 | -0.494 | -0.3087% | 160 | 0.2048 | 0.2129% | [5 empty] | 0 | [5 empty] | 0
8 | -0.522 | -0.3262% | 160 | 0.1768 | 0.1954% | [5 empty] | 0 | [5 empty] | 0
8 | -0.633 | -0.3956% | 160 | 0.065799 | 0.1261% | [5 empty] | 0 | [5 empty] | 0
1 | -1.137 | -0.5168% | 220 | -0.047072 | -0.2805% | Raw Deviation- Z220 |  |  |  |  | 0 | Raw Deviation with regression correction- Z220 |  |  |  |  | 0 | % Deviation- Z220 |  |  |  |  | % Deviation with regression correction- Z220
1 | -0.896 | -0.4073% | 220 | 0.19393 | -0.1709% |  |  |  | 95% confidence interval for observation | [5 empty] | 95% confidence interval for observation | [5 empty] | 95% confidence interval for observation |  |  |  |  | 95% confidence interval for observation
1 | -1.118 | -0.5082% | 220 | -0.028072 | -0.2718% | # replicates | Mean | Stdev | LB | UB |  | # replicates | Mean | Stdev | LB | UB |  | # replicates | Mean | Stdev | LB | UB | # replicates | Mean | Stdev | LB | UB
1 | -1.199 | -0.545% | 220 | -0.10907 | -0.3087% | 1 | -1.1086 | 0.12388 | -1.4526 | -0.76464 | 0.68792 | 1 | -0.018672 | 0.12388 | -0.36263 | 0.32529 | 0.68792 | 1 | -0.0050391 | 0.00056311 | -0.0066025 | -0.0034756 | 1 | -0.2676% | 0.05631% | -0.4239% | -0.1112%
1 | -1.193 | -0.5423% | 220 | -0.10307 | -0.3059% | 2 | -1.0873 | 0.16424 | -1.4588 | -0.71577 | 0.74306 | 2 | -0.0091456 | 0.163 | -0.37789 | 0.3596 | 0.73748 | 2 | -0.0049423 | 0.00074653 | -0.006631 | -0.0032535 | 2 | -0.2573% | 0.07475% | -0.4263% | -0.08817%
2 | -1.127 | -0.5123% | 220 | -0.060619 | -0.2747% | 3 | -1.053 | 0.14654 | -1.3673 | -0.73871 | 0.62858 | 3 | 0.013407 | 0.14065 | -0.28826 | 0.31507 | 0.60333 | 3 | -0.0047864 | 0.00066608 | -0.006215 | -0.0033578 | 3 | -0.2439% | 0.06565% | -0.3847% | -0.1031%
2 | -0.799 | -0.3632% | 220 | 0.26738 | -0.1256% | 4 | -1.0082 | 0.17546 | -1.3754 | -0.64096 | 0.73449 | 4 | 0.040982 | 0.16001 | -0.29393 | 0.37589 | 0.66982 | 4 | -0.0045827 | 0.00079755 | -0.006252 | -0.0029134 | 4 | -0.2239% | 0.07884% | -0.3889% | -0.05887%
2 | -0.911 | -0.4141% | 220 | 0.15538 | -0.1765% | 5 | -0.96324 | 0.18802 | -1.3513 | -0.57519 | 0.7761 | 5 | 0.066365 | 0.15972 | -0.26328 | 0.39601 | 0.65929 | 5 | -0.0043784 | 0.00085463 | -0.0061422 | -0.0026145 | 5 | -0.2061% | 0.08226% | -0.3759% | -0.03633%
2 | -1.326 | -0.6027% | 220 | -0.25962 | -0.3651% | 6 | [5 empty] | 6 | [5 empty] | 6 | -0.0043784 | 0.00085463 | -0.0061263 | -0.0026305 | 6 | -0.2061% | 0.08226% | -0.3744% | -0.03786%
2 | -1.167 | -0.5305% | 220 | -0.10062 | -0.2929% | 7 | -0.92573 | 0.19387 | -1.3223 | -0.52922 | 0.79303 | 7 | 0.084364 | 0.15441 | -0.23144 | 0.40017 | 0.63161 | 7 | -0.0042079 | 0.00088125 | -0.0059988 | -0.002417 | 7 | -0.193% | 0.08191% | -0.3594% | -0.02651%
3 | -0.993 | -0.4514% | 220 | 0.049913 | -0.221% | 8 | -0.88949 | 0.20318 | -1.3024 | -0.47658 | 0.8258 | 8 | 0.10163 | 0.15259 | -0.20847 | 0.41172 | 0.62019 | 8 | -0.0040431 | 0.00092352 | -0.0059111 | -0.0021751 | 8 | -0.1842% | 0.08016% | -0.3464% | -0.02207%
3 | -0.963 | -0.4377% | 220 | 0.079913 | -0.2073%
3 | -0.889 | -0.4041% | 220 | 0.15391 | -0.1737%
3 | -1.098 | -0.4991% | 220 | -0.055087 | -0.2687%
3 | -0.979 | -0.445% | 220 | 0.063913 | -0.2146%
4 | -1 | -0.4545% | 220 | -0.0024924 | -0.2214%
4 | -0.813 | -0.3695% | 220 | 0.18451 | -0.1364%
4 | -0.612 | -0.2782% | 220 | 0.38551 | -0.045%
4 | -0.804 | -0.3655% | 220 | 0.19351 | -0.1323%
4 | -1.14 | -0.5182% | 220 | -0.14249 | -0.285%
5 | -0.991 | -0.4505% | 220 | -0.039703 | -0.2293%
5 | -0.69 | -0.3136% | 220 | 0.2613 | -0.09252%
5 | -0.687 | -0.3123% | 220 | 0.2643 | -0.09115%
5 | -0.78 | -0.3545% | 220 | 0.1713 | -0.1334%
5 | -0.769 | -0.3495% | 220 | 0.1823 | -0.1284%
7 | -0.88 | -0.4% | 220 | 0.032558 | -0.1918%
7 | -0.758 | -0.3445% | 220 | 0.15456 | -0.1363%
7 | -0.654 | -0.2973% | 220 | 0.25856 | -0.08906%
7 | -0.702 | -0.3191% | 220 | 0.21056 | -0.1109%
7 | -0.697 | -0.3168% | 220 | 0.21556 | -0.1086%
8 | -0.64 | -0.2909% | 220 | 0.23722 | -0.1171%
8 | -0.558 | -0.2536% | 220 | 0.31922 | -0.0798%
8 | -0.647 | -0.2941% | 220 | 0.23022 | -0.1203%
8 | -0.693 | -0.315% | 220 | 0.18422 | -0.1412%
8 | -0.822 | -0.3736% | 220 | 0.055221 | -0.1998%

## Z run charts (corrected)
Replicate | Raw Deviation | % Deviation | Nominal Length
1 | 0.099687 | -0.3193% | 10
1 | 0.093687 | -0.3793% | 10
1 | 0.14669 | 0.1507% | 10
1 | -0.060313 | -1.919% | 10
1 | 0.11369 | -0.1793% | 10
1 | -0.11385 | 0.1325% | 40
1 | 0.02915 | 0.49% | 40
1 | -0.06485 | 0.255% | 40
1 | -0.04885 | 0.295% | 40
1 | -0.07885 | 0.22% | 40
1 | -0.14857 | 0.2863% | 80
1 | 0.011434 | 0.4863% | 80
1 | -0.14057 | 0.2963% | 80
1 | -0.0085662 | 0.4613% | 80
1 | -0.10557 | 0.34% | 80
1 | 0.182 | 0.212% | 160
1 | -0.022998 | 0.08383% | 160
1 | 0.198 | 0.222% | 160
1 | 0.024002 | 0.1132% | 160
1 | -0.011998 | 0.0907% | 160
1 | -0.047072 | -0.2805% | 220
1 | 0.19393 | -0.1709% | 220
1 | -0.028072 | -0.2718% | 220
1 | -0.10907 | -0.3087% | 220
1 | -0.10307 | -0.3059% | 220
2 | 0.12382 | -0.02983% | 10
2 | 0.063823 | -0.6298% | 10
2 | 0.10182 | -0.2498% | 10
2 | 0.063823 | -0.6298% | 10
2 | 0.038823 | -0.8798% | 10
2 | -0.12353 | 0.08837% | 40
2 | 0.26347 | 1.056% | 40
2 | 0.070474 | 0.5734% | 40
2 | -0.061526 | 0.2434% | 40
2 | -0.030526 | 0.3209% | 40
2 | -0.21666 | 0.1801% | 80
2 | -0.055657 | 0.3814% | 80
2 | -0.11766 | 0.3039% | 80
2 | -0.25666 | 0.1301% | 80
2 | -0.080657 | 0.3501% | 80
2 | 0.014079 | 0.1031% | 160
2 | 0.11908 | 0.1687% | 160
2 | 0.14608 | 0.1856% | 160
2 | 0.37208 | 0.3268% | 160
2 | -0.025921 | 0.07806% | 160
2 | -0.060619 | -0.2747% | 220
2 | 0.26738 | -0.1256% | 220
2 | 0.15538 | -0.1765% | 220
2 | -0.25962 | -0.3651% | 220
2 | -0.10062 | -0.2929% | 220
3 | 0.11729 | -0.1727% | 10
3 | 0.054288 | -0.8027% | 10
3 | 0.051288 | -0.8327% | 10
3 | 0.12029 | -0.1427% | 10
3 | 0.10529 | -0.2927% | 10
3 | -0.20348 | -0.1226% | 40
3 | 0.04752 | 0.5049% | 40
3 | -0.04948 | 0.2624% | 40
3 | -0.10148 | 0.1324% | 40
3 | 0.05752 | 0.5299% | 40
3 | -0.093504 | 0.3334% | 80
3 | -0.096504 | 0.3296% | 80
3 | -0.091504 | 0.3359% | 80
3 | -0.2245 | 0.1696% | 80
3 | -0.074504 | 0.3571% | 80
3 | 0.12545 | 0.1759% | 160
3 | 0.26845 | 0.2652% | 160
3 | 0.053449 | 0.1309% | 160
3 | -0.096551 | 0.03712% | 160
3 | 0.042449 | 0.124% | 160
3 | 0.049913 | -0.221% | 220
3 | 0.079913 | -0.2073% | 220
3 | 0.15391 | -0.1737% | 220
3 | -0.055087 | -0.2687% | 220
3 | 0.063913 | -0.2146% | 220
4 | 0.10014 | -0.2586% | 10
4 | 0.04814 | -0.7786% | 10
4 | 0.17114 | 0.4514% | 10
4 | 0.13414 | 0.08136% | 10
4 | 0.22214 | 0.9614% | 10
4 | -0.14324 | -0.0116% | 40
4 | -0.023236 | 0.2884% | 40
4 | 0.085764 | 0.5609% | 40
4 | 0.20376 | 0.8559% | 40
4 | 0.025764 | 0.4109% | 40
4 | -0.061071 | 0.3332% | 80
4 | -0.058071 | 0.337% | 80
4 | 0.17593 | 0.6295% | 80
4 | 0.10393 | 0.5395% | 80
4 | -0.16807 | 0.1995% | 80
4 | 0.0022597 | 0.09159% | 160
4 | 0.19826 | 0.2141% | 160
4 | 0.28626 | 0.2691% | 160
4 | 0.37826 | 0.3266% | 160
4 | 0.04026 | 0.1153% | 160
4 | -0.0024924 | -0.2214% | 220
4 | 0.18451 | -0.1364% | 220
4 | 0.38551 | -0.045% | 220
4 | 0.19351 | -0.1323% | 220
4 | -0.14249 | -0.285% | 220
5 | 0.15283 | 0.2551% | 10
5 | 0.15783 | 0.3051% | 10
5 | 0.049831 | -0.7749% | 10
5 | 0.13883 | 0.1151% | 10
5 | 0.10083 | -0.2649% | 10
5 | -0.17367 | -0.1055% | 40
5 | -0.32467 | -0.483% | 40
5 | 0.049326 | 0.452% | 40
5 | 0.047326 | 0.447% | 40
5 | 0.27233 | 1.01% | 40
5 | -0.21068 | 0.1334% | 80
5 | 0.05932 | 0.4709% | 80
5 | -0.17268 | 0.1809% | 80
5 | -0.02768 | 0.3621% | 80
5 | 0.11632 | 0.5421% | 80
5 | 0.073306 | 0.1354% | 160
5 | 0.37231 | 0.3223% | 160
5 | 0.23931 | 0.2391% | 160
5 | 0.16931 | 0.1954% | 160
5 | 0.28131 | 0.2654% | 160
5 | -0.039703 | -0.2293% | 220
5 | 0.2613 | -0.09252% | 220
5 | 0.2643 | -0.09115% | 220
5 | 0.1713 | -0.1334% | 220
5 | 0.1823 | -0.1284% | 220
7 | 0.10301 | -0.1743% | 10
7 | 0.19101 | 0.7057% | 10
7 | 0.051006 | -0.6943% | 10
7 | 0.094006 | -0.2643% | 10
7 | 0.075006 | -0.4543% | 10
7 | -0.0013439 | 0.3204% | 40
7 | 0.13866 | 0.6704% | 40
7 | 0.14966 | 0.6979% | 40
7 | 0.018656 | 0.3704% | 40
7 | 0.065656 | 0.4879% | 40
7 | -0.032477 | 0.3449% | 80
7 | 0.090523 | 0.4986% | 80
7 | 0.027523 | 0.4199% | 80
7 | -0.0084769 | 0.3749% | 80
7 | -0.0084769 | 0.3749% | 80
7 | 0.25026 | 0.2421% | 160
7 | 0.23126 | 0.2302% | 160
7 | 0.24726 | 0.2402% | 160
7 | 0.21026 | 0.2171% | 160
7 | 0.18726 | 0.2027% | 160
7 | 0.032558 | -0.1918% | 220
7 | 0.15456 | -0.1363% | 220
7 | 0.25856 | -0.08906% | 220
7 | 0.21056 | -0.1109% | 220
7 | 0.21556 | -0.1086% | 220
8 | -0.042253 | -1.559% | 10
8 | -0.063253 | -1.769% | 10
8 | 0.084747 | -0.2887% | 10
8 | 0.019747 | -0.9387% | 10
8 | 0.0017467 | -1.119% | 10
8 | 0.055957 | 0.5024% | 40
8 | 0.11796 | 0.6574% | 40
8 | 0.10296 | 0.6199% | 40
8 | 0.12796 | 0.6824% | 40
8 | 0.089957 | 0.5874% | 40
8 | 0.079905 | 0.5092% | 80
8 | 0.1429 | 0.588% | 80
8 | -0.020095 | 0.3842% | 80
8 | 0.031905 | 0.4492% | 80
8 | 0.065905 | 0.4917% | 80
8 | 0.2128 | 0.2179% | 160
8 | 0.1988 | 0.2092% | 160
8 | 0.2048 | 0.2129% | 160
8 | 0.1768 | 0.1954% | 160
8 | 0.065799 | 0.1261% | 160
8 | 0.23722 | -0.1171% | 220
8 | 0.31922 | -0.0798% | 220
8 | 0.23022 | -0.1203% | 220
8 | 0.18422 | -0.1412% | 220
8 | 0.055221 | -0.1998% | 220